## Planilha1
Name | Update Order | Spool Diam | P1 - Separator Distance [mm] | P5 - Force Generated by Wind [N] | P6 - Spooling Force [N] | P11 - Force Generated by Wind [N] | P12 - Spooling Force [N] | P18 - Force Generated by Wind [N] | P19 - Spooling Force [N] | P29 - Force Generated by Wind [N] | P30 - Spooling Force [N] | P32 - Acceleration X Component | P33 - Acceleration Y Component | P34 - Acceleration Z Component | P35 - Acceleration X Component | P36 - Acceleration Y Component | P37 - Acceleration Z Component | P38 - Acceleration X Component | P39 - Acceleration Y Component | P40 - Acceleration Z Component | P41 - Acceleration X Component | P42 - Acceleration Y Component | P43 - Acceleration Z Component | P44 - ProductMass X Component | P45 - ProductMass Y Component | P46 - ProductMass Z Component | P47 - Product Mass | Line Diam | Massa linear da linha | P48 - ProductMass X Component | P49 - ProductMass Y Component | P50 - ProductMass Z Component | P51 - ProductMass X Component | P52 - ProductMass Y Component | P53 - ProductMass Z Component | P54 - ProductMass X Component | P55 - ProductMass Y Component | P56 - ProductMass Z Component | P57 - ProductMassFlangeOrDrum X Component | P58 - ProductMassFlangeOrDrum Y Component | P59 - ProductMassFlangeOrDrum Z Component | P60 - ProductMassFlangeOrDrum X Component | P61 - ProductMassFlangeOrDrum Y Component | P62 - ProductMassFlangeOrDrum Z Component | P63 - accheave | P64 - accroll | P65 - accpitch | P66 - Spoolingf | P67 - Spooling 2 X Component | P68 - Spooling 2 X Component | P69 - Spooling 2 X Component | P70 - Spooling 2 X Component | P71 - Linearized Equivalent Stress Membrane | P72 - Linearized Equivalent Stress 2 Membrane | P73 - Linearized Equivalent Stress 3 Membrane | P74 - Linearized Equivalent Stress 4 Membrane | P95 - Linearized Equivalent Stress Membrane | P96 - Linearized Equivalent Stress 2 Membrane | P97 - Linearized Equivalent Stress 3 Membrane | P98 - Linearized Equivalent Stress 4 Membrane | P119 - Linearized Equivalent Stress Membrane | P120 - Linearized Equivalent Stress 2 Membrane | P121 - Linearized Equivalent Stress 3 Membrane | P122 - Linearized Equivalent Stress 4 Membrane | P151 - Linearized Equivalent Stress Membrane | P152 - Linearized Equivalent Stress 2 Membrane | P153 - Linearized Equivalent Stress 3 Membrane | P154 - Linearized Equivalent Stress 4 Membrane | Result
DP 0 | 1 | 1200 | 1 | 143759.9232 | 635092 | 143759.9232 | 635092 | 143759.9232 | 635092 | 143759.9232 | 635092 | 0 | 980.7 | 980.7 | 980.7 | 980.7 | 0 | 980.7 | 980.7 | 0 | 0 | 980.7 | 980.7 | 0 | 321765.2638 | 0 | 200 |  |  | 0 | 227522.4 | 0 | 0 | 227522.4 | 0 | 0 | 227522.4 | 0 | 227522.4 | 0 | 0 | 227522.4 | 0 | 0 | 0.9807 | 0.9807 | 0.9807 | 635092 | -635092 | -635092 | -635092 | -635092 | 27.7336 | 2.8867 | 10.8951 | 20.4915 | 35.0156 | 6.8191 | 10.4666 | 46.084 | 35.0156 | 6.8191 | 10.4666 | 46.084 | 27.9569 | 2.7566 | 8.8829 | 21.3915 | Passou
DP 0 | 1 | 1200 | 1 | 143759.9232 | 157325 | 143759.9232 | 157325 | 143759.9232 | 157325 | 143759.9232 | 157325 | 0 | 980.7 | 980.7 | 980.7 | 980.7 | 0 | 980.7 | 980.7 | 0 | 0 | 980.7 | 980.7 | 0 | 241323.9479 | 0 | 150 |  |  | 0 | 170641.8 | 0 | 0 | 170641.8 | 0 | 0 | 170641.8 | 0 | 170641.8 | 0 | 0 | 170641.8 | 0 | 0 | 0.9807 | 0.9807 | 0.9807 | 157325 | -157325 | -157325 | -157325 | -157325 | 21.6551 | 3.5864 | 9.3447 | 10.1457 | 24.2994 | 4.459 | 17.6374 | 36.241 | 24.2994 | 4.459 | 17.6374 | 36.241 | 21.7966 | 3.518 | 7.6198 | 8.7533 | Passou
DP 0 | 1 | 1200 | 1 | 143759.9232 | 157325 | 143759.9232 | 157325 | 143759.9232 | 157325 | 143759.9232 | 157325 | 0 | 980.7 | 980.7 | 980.7 | 980.7 | 0 | 980.7 | 980.7 | 0 | 0 | 980.7 | 980.7 | 0 | 160882.6319 | 0 | 100 |  |  | 0 | 113761.2 | 0 | 0 | 113761.2 | 0 | 0 | 113761.2 | 0 | 113761.2 | 0 | 0 | 113761.2 | 0 | 0 | 0.9807 | 0.9807 | 0.9807 | 157325 | -157325 | -157325 | -157325 | -157325 | 21.6724 | 3.4774 | 7.3985 | 8.5857 | 26.1692 | 5.2212 | 5.8568 | 36.814 | 20.1343 | 3.7066 | 14.5342 | 30.7389 | 20.6316 | 3.2004 | 6.3961 | 7.651 | Passou
DP 0 | 1 | 1200 | 1 | 143759.9232 | 595773 | 143759.9232 | 595773 | 143759.9232 | 595773 | 143759.9232 | 595773 | 0 | 980.7 | 980.7 | 980.7 | 980.7 | 0 | 980.7 | 980.7 | 0 | 0 | 980.7 | 980.7 | 0 | 402206.5798 | 0 | 250 |  |  | 0 | 284403 | 0 | 0 | 284403 | 0 | 0 | 284403 | 0 | 284403 | 0 | 0 | 284403 | 0 | 0 | 0.9807 | 0.9807 | 0.9807 | 595773 | -595773 | -595773 | -595773 | -595773 | 107.5932 | 154.6358 | 139.4474 | 131.958 | 38.701 | 7.396 | 14.3792 | 51.2521 | 38.701 | 7.396 | 14.3792 | 51.2521 | 27.1357 | 2.8565 | 9.999 | 19.0232 | Passou
DP 1 | 2 | 1200 | 1 | 143759.9232 | 635092 | 143759.9232 | 635092 | 143759.9232 | 635092 | 143759.9232 | 635092 | 0 | 980.7 | 1961.4 | 1961.4 | 980.7 | 0 | 1961.4 | 980.7 | 0 | 0 | 980.7 | 1961.4 | 0 | 508755.5528 | 0 | 200 |  |  | 0 | 227522.4 | 0 | 0 | 227522.4 | 0 | 0 | 227522.4 | 0 | 455044.8 | 0 | 0 | 455044.8 | 0 | 0 | 0.9807 | 1.9614 | 1.9614 | 635092 | -635092 | -635092 | -635092 | -635092 | 34.1188 | 4.1781 | 16.1782 | 19.6398 | 49.8927 | 9.4911 | 21.3077 | 73.496 | 49.8927 | 9.4911 | 21.3077 | 73.496 | 33.8428 | 3.7492 | 9.6805 | 20.2154 | Passou
DP 1 | 2 | 1200 | 1 | 143759.9232 | 157325 | 143759.9232 | 157325 | 143759.9232 | 157325 | 143759.9232 | 157325 | 0 | 980.7 | 1961.4 | 1961.4 | 980.7 | 0 | 1961.4 | 980.7 | 0 | 0 | 980.7 | 1961.4 | 0 | 381566.6646 | 0 | 150 |  |  | 0 | 170641.8 | 0 | 0 | 170641.8 | 0 | 0 | 170641.8 | 0 | 341283.6 | 0 | 0 | 341283.6 | 0 | 0 | 0.9807 | 1.9614 | 1.9614 | 157325 | -157325 | -157325 | -157325 | -157325 | 28.1572 | 4.9696 | 13.3206 | 14.7195 | 35.9578 | 6.5181 | 26.5029 | 58.0858 | 35.9578 | 6.5181 | 26.5029 | 58.0858 | 25.3073 | 4.1841 | 8.4678 | 10.3718 | Passou
DP 1 | 2 | 1200 | 1 | 143759.9232 | 157325 | 143759.9232 | 157325 | 143759.9232 | 157325 | 143759.9232 | 157325 | 0 | 980.7 | 1961.4 | 1961.4 | 980.7 | 0 | 1961.4 | 980.7 | 0 | 0 | 980.7 | 1961.4 | 0 | 254377.7764 | 0 | 100 |  |  | 0 | 113761.2 | 0 | 0 | 113761.2 | 0 | 0 | 113761.2 | 0 | 227522.4 | 0 | 0 | 227522.4 | 0 | 0 | 0.9807 | 1.9614 | 1.9614 | 157325 | -157325 | -157325 | -157325 | -157325 | 34.3773 | 3.8744 | 10.0749 | 19.66 | 28.73 | 5.2479 | 21.3191 | 47.207 | 28.73 | 5.2479 | 21.3191 | 47.207 | 23.7011 | 3.8625 | 7.3145 | 8.936 | Passou
DP 1 | 2 | 1200 | 1 | 143759.9232 | 595773 | 143759.9232 | 595773 | 143759.9232 | 595773 | 143759.9232 | 595773 | 0 | 980.7 | 1961.4 | 1961.4 | 980.7 | 0 | 1961.4 | 980.7 | 0 | 0 | 980.7 | 1961.4 | 0 | 635944.441 | 0 | 250 |  |  | 0 | 284403 | 0 | 0 | 284403 | 0 | 0 | 284403 | 0 | 568806 | 0 | 0 | 568806 | 0 | 0 | 0.9807 | 1.9614 | 1.9614 | 595773 | -595773 | -595773 | -595773 | -595773 | 34.9924 | 4.605 | 19.6183 | 19.9259 | 56.4828 | 10.5737 | 27.3003 | 83.8352 | 56.4828 | 10.5737 | 27.3003 | 83.8352 | 33.988 | 4.0019 | 10.6093 | 17.7681 | Passou
DP 10 | 11 | 1200 | 1 | 143759.9232 | 635092 | 143759.9232 | 635092 | 143759.9232 | 635092 | 143759.9232 | 635092 | 0 | 1961.4 | 1961.4 | 1961.4 | 1961.4 | 0 | 1961.4 | 1961.4 | 0 | 0 | 1961.4 | 1961.4 | 0 | 643530.5276 | 0 | 200 |  |  | 0 | 455044.8 | 0 | 0 | 455044.8 | 0 | 0 | 455044.8 | 0 | 455044.8 | 0 | 0 | 455044.8 | 0 | 0 | 1.9614 | 1.9614 | 1.9614 | 635092 | -635092 | -635092 | -635092 | -635092 | 36.5387 | 4.8004 | 20.676 | 21.0419 | 55.9891 | 10.4275 | 26.0924 | 74.5553 | 55.9891 | 10.4275 | 26.0924 | 74.5553 | 34.1664 | 4.1953 | 15.726 | 19.4705 | Passou
DP 10 | 11 | 1200 | 1 | 143759.9232 | 157325 | 143759.9232 | 157325 | 143759.9232 | 157325 | 143759.9232 | 157325 | 0 | 1961.4 | 1961.4 | 1961.4 | 1961.4 | 0 | 1961.4 | 1961.4 | 0 | 0 | 1961.4 | 1961.4 | 0 | 482647.8957 | 0 | 150 |  |  | 0 | 341283.6 | 0 | 0 | 341283.6 | 0 | 0 | 341283.6 | 0 | 341283.6 | 0 | 0 | 341283.6 | 0 | 0 | 1.9614 | 1.9614 | 1.9614 | 157325 | -157325 | -157325 | -157325 | -157325 | 28.1021 | 4.9507 | 12.6801 | 14.0541 | 40.9792 | 7.4715 | 30.34 | 59.1001 | 40.9792 | 7.4715 | 30.34 | 59.1001 | 28.1848 | 4.9791 | 13.1528 | 14.4306 | Passou
DP 10 | 11 | 1200 | 1 | 143759.9232 | 157325 | 143759.9232 | 157325 | 143759.9232 | 157325 | 143759.9232 | 157325 | 0 | 1961.4 | 1961.4 | 1961.4 | 1961.4 | 0 | 1961.4 | 1961.4 | 0 | 0 | 1961.4 | 1961.4 | 0 | 321765.2638 | 0 | 100 |  |  | 0 | 227522.4 | 0 | 0 | 227522.4 | 0 | 0 | 227522.4 | 0 | 227522.4 | 0 | 0 | 227522.4 | 0 | 0 | 1.9614 | 1.9614 | 1.9614 | 157325 | -157325 | -157325 | -157325 | -157325 | 28.1021 | 4.9507 | 12.6801 | 14.0541 | 32.464 | 5.9497 | 24.1178 | 47.9909 | 32.464 | 5.9497 | 24.1178 | 47.9909 | 28.242 | 4.8793 | 10.3585 | 12.1422 | Passou
DP 10 | 11 | 1200 | 1 | 143759.9232 | 595773 | 143759.9232 | 595773 | 143759.9232 | 595773 | 143759.9232 | 595773 | 0 | 1961.4 | 1961.4 | 1961.4 | 1961.4 | 0 | 1961.4 | 1961.4 | 0 | 0 | 1961.4 | 1961.4 | 0 | 804413.1596 | 0 | 250 |  |  | 0 | 568806 | 0 | 0 | 568806 | 0 | 0 | 568806 | 0 | 568806 | 0 | 0 | 568806 | 0 | 0 | 1.9614 | 1.9614 | 1.9614 | 595773 | -595773 | -595773 | -595773 | -595773 | 38.7646 | 5.4647 | 24.7842 | 22.7136 | 63.9841 | 11.7946 | 33.1328 | 85.3564 | 63.9841 | 11.7946 | 33.1328 | 85.3564 | 34.8862 | 4.5813 | 18.8227 | 19.5172 | Passou
DP 100 | 101 | 1200 | 1 | 143759.9232 | 635092 | 143759.9232 | 635092 | 143759.9232 | 635092 | 143759.9232 | 635092 | 0 | 11768.4 | 1961.4 | 1961.4 | 11768.4 | 0 | 1961.4 | 11768.4 | 0 | 0 | 11768.4 | 1961.4 | 0 | 2767929.459 | 0 | 200 |  |  | 0 | 2730268.8 | 0 | 0 | 2730268.8 | 0 | 0 | 2730268.8 | 0 | 455044.8 | 0 | 0 | 455044.8 | 0 | 0 | 11.7684 | 1.9614 | 1.9614 | 635092 | -635092 | -635092 | -635092 | -635092 | 87.375 | 15.6428 | 82.2398 | 73.4082 | 104.8216 | 18.1058 | 76.3298 | 61.1287 | 104.8216 | 18.1058 | 76.3298 | 61.1287 | 86.6655 | 15.4948 | 81.2759 | 72.5175 | Passou
DP 100 | 101 | 1200 | 1 | 143759.9232 | 157325 | 143759.9232 | 157325 | 143759.9232 | 157325 | 143759.9232 | 157325 | 0 | 11768.4 | 1961.4 | 1961.4 | 11768.4 | 0 | 1961.4 | 11768.4 | 0 | 0 | 11768.4 | 1961.4 | 0 | 2075947.0943 | 0 | 150 |  |  | 0 | 2047701.6 | 0 | 0 | 2047701.6 | 0 | 0 | 2047701.6 | 0 | 341283.6 | 0 | 0 | 341283.6 | 0 | 0 | 11.7684 | 1.9614 | 1.9614 | 157325 | -157325 | -157325 | -157325 | -157325 | 69.3918 | 13.7767 | 66.5627 | 62.645 | 80.3442 | 14.774 | 66.6249 | 46.681 | 80.3442 | 14.774 | 66.6249 | 46.681 | 68.8555 | 13.6642 | 65.8355 | 61.9804 | Passou
DP 100 | 101 | 1200 | 1 | 143759.9232 | 157325 | 143759.9232 | 157325 | 143759.9232 | 157325 | 143759.9232 | 157325 | 0 | 11768.4 | 1961.4 | 1961.4 | 11768.4 | 0 | 1961.4 | 11768.4 | 0 | 0 | 11768.4 | 1961.4 | 0 | 1383964.7295 | 0 | 100 |  |  | 0 | 1365134.4 | 0 | 0 | 1365134.4 | 0 | 0 | 1365134.4 | 0 | 227522.4 | 0 | 0 | 227522.4 | 0 | 0 | 11.7684 | 1.9614 | 1.9614 | 157325 | -157325 | -157325 | -157325 | -157325 | 56.2493 | 11.019 | 48.7626 | 46.3804 | 62.0184 | 11.4118 | 49.5179 | 37.4296 | 62.0184 | 11.4118 | 49.5179 | 37.4296 | 55.8922 | 10.944 | 48.279 | 45.9383 | Passou
DP 100 | 101 | 1200 | 1 | 143759.9232 | 595773 | 143759.9232 | 595773 | 143759.9232 | 595773 | 143759.9232 | 595773 | 0 | 11768.4 | 1961.4 | 1961.4 | 11768.4 | 0 | 1961.4 | 11768.4 | 0 | 0 | 11768.4 | 1961.4 | 0 | 3459911.8238 | 0 | 250 |  |  | 0 | 3412836 | 0 | 0 | 3412836 | 0 | 0 | 3412836 | 0 | 568806 | 0 | 0 | 568806 | 0 | 0 | 11.7684 | 1.9614 | 1.9614 | 595773 | -595773 | -595773 | -595773 | -595773 | 100.0397 | 18.4393 | 100.1719 | 90.229 | 122.6455 | 21.4183 | 94.2177 | 70.411 | 15.6408 | 24.6768 | 53.9617 | 53.6513 | 99.1513 | 18.2535 | 98.9604 | 89.1172 | Passou
DP 101 | 102 | 1200 | 1 | 143759.9232 | 635092 | 143759.9232 | 635092 | 143759.9232 | 635092 | 143759.9232 | 635092 | 0 | 11768.4 | 2942.1 | 2942.1 | 11768.4 | 0 | 2942.1 | 11768.4 | 0 | 0 | 11768.4 | 2942.1 | 0 | 2814296.6622 | 0 | 200 |  |  | 0 | 2730268.8 | 0 | 0 | 2730268.8 | 0 | 0 | 2730268.8 | 0 | 682567.2 | 0 | 0 | 682567.2 | 0 | 0 | 11.7684 | 2.9421 | 2.9421 | 635092 | -635092 | -635092 | -635092 | -635092 | 91.7291 | 16.5154 | 84.1534 | 76.0086 | 120.9102 | 21.0563 | 81.3272 | 87.8873 | 120.9102 | 21.0563 | 81.3272 | 87.8873 | 90.1427 | 16.1842 | 81.9989 | 74.0211 | Passou
DP 101 | 102 | 1200 | 1 | 143759.9232 | 157325 | 143759.9232 | 157325 | 143759.9232 | 157325 | 143759.9232 | 157325 | 0 | 11768.4 | 2942.1 | 2942.1 | 11768.4 | 0 | 2942.1 | 11768.4 | 0 | 0 | 11768.4 | 2942.1 | 0 | 2110722.4966 | 0 | 150 |  |  | 0 | 2047701.6 | 0 | 0 | 2047701.6 | 0 | 0 | 2047701.6 | 0 | 511925.4 | 0 | 0 | 511925.4 | 0 | 0 | 11.7684 | 2.9421 | 2.9421 | 157325 | -157325 | -157325 | -157325 | -157325 | 60.1614 | 11.8202 | 50.0866 | 48.4206 | 93.2087 | 16.9221 | 72.2005 | 68.248 | 93.2087 | 16.9221 | 72.2005 | 68.248 | 72.3321 | 14.3726 | 66.5535 | 63.4794 | Passou
DP 101 | 102 | 1200 | 1 | 143759.9232 | 157325 | 143759.9232 | 157325 | 143759.9232 | 157325 | 143759.9232 | 157325 | 0 | 11768.4 | 2942.1 | 2942.1 | 11768.4 | 0 | 2942.1 | 11768.4 | 0 | 0 | 11768.4 | 2942.1 | 0 | 1407148.3311 | 0 | 100 |  |  | 0 | 1365134.4 | 0 | 0 | 1365134.4 | 0 | 0 | 1365134.4 | 0 | 341283.6 | 0 | 0 | 341283.6 | 0 | 0 | 11.7684 | 2.9421 | 2.9421 | 157325 | -157325 | -157325 | -157325 | -157325 | 60.1614 | 11.8202 | 50.0866 | 48.4206 | 71.6866 | 13.0879 | 54.2462 | 55.1325 | 71.6866 | 13.0879 | 54.2462 | 55.1325 | 59.3602 | 11.6519 | 49.0089 | 47.4362 | Passou
DP 101 | 102 | 1200 | 1 | 143759.9232 | 595773 | 143759.9232 | 595773 | 143759.9232 | 595773 | 143759.9232 | 595773 | 0 | 11768.4 | 2942.1 | 2942.1 | 11768.4 | 0 | 2942.1 | 11768.4 | 0 | 0 | 11768.4 | 2942.1 | 0 | 3517870.8277 | 0 | 250 |  |  | 0 | 3412836 | 0 | 0 | 3412836 | 0 | 0 | 3412836 | 0 | 853209 | 0 | 0 | 853209 | 0 | 0 | 11.7684 | 2.9421 | 2.9421 | 595773 | -595773 | -595773 | -595773 | -595773 | 104.6256 | 19.3648 | 102.3849 | 93.1194 | 141.945 | 24.8213 | 100.2089 | 100.7248 | 141.945 | 24.8213 | 100.2089 | 100.7248 | 102.6342 | 18.9483 | 99.6785 | 90.6258 | Passou
DP 102 | 103 | 1200 | 1 | 143759.9232 | 635092 | 143759.9232 | 635092 | 143759.9232 | 635092 | 143759.9232 | 635092 | 0 | 11768.4 | 3922.8 | 3922.8 | 11768.4 | 0 | 3922.8 | 11768.4 | 0 | 0 | 11768.4 | 3922.8 | 0 | 2877956.0108 | 0 | 200 |  |  | 0 | 2730268.8 | 0 | 0 | 2730268.8 | 0 | 0 | 2730268.8 | 0 | 910089.6 | 0 | 0 | 910089.6 | 0 | 0 | 11.7684 | 3.9228 | 3.9228 | 635092 | -635092 | -635092 | -635092 | -635092 | 96.4103 | 17.4604 | 86.5129 | 79.0225 | 138.1764 | 24.371 | 89.4392 | 120.5713 | 138.1764 | 24.371 | 89.4392 | 120.5713 | 93.6236 | 16.8782 | 82.7269 | 75.5237 | Passou
DP 102 | 103 | 1200 | 1 | 143759.9232 | 157325 | 143759.9232 | 157325 | 143759.9232 | 157325 | 143759.9232 | 157325 | 0 | 11768.4 | 3922.8 | 3922.8 | 11768.4 | 0 | 3922.8 | 11768.4 | 0 | 0 | 11768.4 | 3922.8 | 0 | 2158467.0081 | 0 | 150 |  |  | 0 | 2047701.6 | 0 | 0 | 2047701.6 | 0 | 0 | 2047701.6 | 0 | 682567.2 | 0 | 0 | 682567.2 | 0 | 0 | 11.7684 | 3.9228 | 3.9228 | 157325 | -157325 | -157325 | -157325 | -157325 | 77.9114 | 15.5244 | 70.1241 | 67.5912 | 106.8292 | 19.4103 | 79.8641 | 94.6178 | 106.8292 | 19.4103 | 79.8641 | 94.6178 | 75.8088 | 15.0838 | 67.2752 | 64.9801 | Passou
DP 102 | 103 | 1200 | 1 | 143759.9232 | 157325 | 143759.9232 | 157325 | 143759.9232 | 157325 | 143759.9232 | 157325 | 0 | 11768.4 | 3922.8 | 3922.8 | 11768.4 | 0 | 3922.8 | 11768.4 | 0 | 0 | 11768.4 | 3922.8 | 0 | 1438978.0054 | 0 | 100 |  |  | 0 | 1365134.4 | 0 | 0 | 1365134.4 | 0 | 0 | 1365134.4 | 0 | 455044.8 | 0 | 0 | 455044.8 | 0 | 0 | 11.7684 | 3.9228 | 3.9228 | 157325 | -157325 | -157325 | -157325 | -157325 | 64.2368 | 12.6575 | 51.6372 | 50.6672 | 81.9863 | 15.0025 | 60.5147 | 75.655 | 81.9863 | 15.0025 | 60.5147 | 75.655 | 62.8307 | 12.3625 | 49.7429 | 48.9346 | Passou
DP 102 | 103 | 1200 | 1 | 143759.9232 | 595773 | 143759.9232 | 595773 | 143759.9232 | 595773 | 143759.9232 | 595773 | 0 | 11768.4 | 3922.8 | 3922.8 | 11768.4 | 0 | 3922.8 | 11768.4 | 0 | 0 | 11768.4 | 3922.8 | 0 | 3597445.0135 | 0 | 250 |  |  | 0 | 3412836 | 0 | 0 | 3412836 | 0 | 0 | 3412836 | 0 | 1137612 | 0 | 0 | 1137612 | 0 | 0 | 11.7684 | 3.9228 | 3.9228 | 595773 | -595773 | -595773 | -595773 | -595773 | 109.6434 | 20.3849 | 105.1534 | 96.5114 | 162.5038 | 28.6921 | 109.7872 | 139.1117 | 162.5038 | 28.6921 | 109.7872 | 139.1117 | 106.1364 | 19.6509 | 100.3976 | 92.1308 | Passou
DP 103 | 104 | 1200 | 1 | 143759.9232 | 635092 | 143759.9232 | 635092 | 143759.9232 | 635092 | 143759.9232 | 635092 | 0 | 11768.4 | 4903.5 | 4903.5 | 11768.4 | 0 | 4903.5 | 11768.4 | 0 | 0 | 11768.4 | 4903.5 | 0 | 2957791.2 | 0 | 200 |  |  | 0 | 2730268.8 | 0 | 0 | 2730268.8 | 0 | 0 | 2730268.8 | 0 | 1137612 | 0 | 0 | 1137612 | 0 | 0 | 11.7684 | 4.9035 | 4.9035 | 635092 | -635092 | -635092 | -635092 | -635092 | 70.9504 | 99.3031 | 22.5652 | 32.2953 | 156.2507 | 27.9447 | 100.271 | 154.6355 | 156.2507 | 27.9447 | 100.271 | 154.6355 | 97.0801 | 17.5685 | 83.469 | 77.0501 | Passou
DP 103 | 104 | 1200 | 1 | 143759.9232 | 157325 | 143759.9232 | 157325 | 143759.9232 | 157325 | 143759.9232 | 157325 | 0 | 11768.4 | 4903.5 | 4903.5 | 11768.4 | 0 | 4903.5 | 11768.4 | 0 | 0 | 11768.4 | 4903.5 | 0 | 2218343.4 | 0 | 150 |  |  | 0 | 2047701.6 | 0 | 0 | 2047701.6 | 0 | 0 | 2047701.6 | 0 | 853209 | 0 | 0 | 853209 | 0 | 0 | 11.7684 | 4.9035 | 4.9035 | 157325 | -157325 | -157325 | -157325 | -157325 | 68.4658 | 13.5296 | 53.3967 | 53.1087 | 121.1605 | 22.1328 | 89.2172 | 122.6544 | 121.1605 | 22.1328 | 89.2172 | 122.6544 | 66.2995 | 13.0753 | 50.4806 | 50.437 | Passou
DP 103 | 104 | 1200 | 1 | 143759.9232 | 157325 | 143759.9232 | 157325 | 143759.9232 | 157325 | 143759.9232 | 157325 | 0 | 11768.4 | 4903.5 | 4903.5 | 11768.4 | 0 | 4903.5 | 11768.4 | 0 | 0 | 11768.4 | 4903.5 | 0 | 1478895.6 | 0 | 100 |  |  | 0 | 1365134.4 | 0 | 0 | 1365134.4 | 0 | 0 | 1365134.4 | 0 | 568806 | 0 | 0 | 568806 | 0 | 0 | 11.7684 | 4.9035 | 4.9035 | 157325 | -157325 | -157325 | -157325 | -157325 | 68.4658 | 13.5296 | 53.3967 | 53.1087 | 92.737 | 17.079 | 68.0355 | 97.0301 | 92.737 | 17.079 | 68.0355 | 97.0301 | 66.2995 | 13.0753 | 50.4806 | 50.437 | Passou
DP 103 | 104 | 1200 | 1 | 143759.9232 | 595773 | 143759.9232 | 595773 | 143759.9232 | 595773 | 143759.9232 | 595773 | 0 | 11768.4 | 4903.5 | 4903.5 | 11768.4 | 0 | 4903.5 | 11768.4 | 0 | 0 | 11768.4 | 4903.5 | 0 | 3697239 | 0 | 250 |  |  | 0 | 3412836 | 0 | 0 | 3412836 | 0 | 0 | 3412836 | 0 | 1422015 | 0 | 0 | 1422015 | 0 | 0 | 11.7684 | 4.9035 | 4.9035 | 595773 | -595773 | -595773 | -595773 | -595773 | 115.0486 | 21.4888 | 108.4435 | 100.3814 | 184.1283 | 32.8949 | 122.4379 | 179.8984 | 184.1283 | 32.8949 | 122.4379 | 179.8984 | 109.6408 | 20.3563 | 101.1183 | 93.6354 | Passou
DP 104 | 105 | 1200 | 1 | 143759.9232 | 595773 | 143759.9232 | 595773 | 143759.9232 | 595773 | 143759.9232 | 595773 | 0 | 11768.4 | 5884.2 | 5884.2 | 11768.4 | 0 | 5884.2 | 11768.4 | 0 | 0 | 11768.4 | 5884.2 | 0 | 3815666.646 | 0 | 250 |  |  | 0 | 3412836 | 0 | 0 | 3412836 | 0 | 0 | 3412836 | 0 | 1706418 | 0 | 0 | 1706418 | 0 | 0 | 11.7684 | 5.8842 | 5.8842 | 595773 | -595773 | -595773 | -595773 | -595773 | 120.8087 | 22.6698 | 112.2147 | 104.697 | 254.8389 | 46.1887 | 174.557 | 271.0319 | 206.3912 | 37.3565 | 138.6097 | 217.8651 | 113.1559 | 21.0675 | 101.8403 | 95.1305 | Falhou
DP 104 | 105 | 1200 | 1 | 143759.9232 | 635092 | 143759.9232 | 635092 | 143759.9232 | 635092 | 143759.9232 | 635092 | 0 | 11768.4 | 5884.2 | 5884.2 | 11768.4 | 0 | 5884.2 | 11768.4 | 0 | 0 | 11768.4 | 5884.2 | 0 | 3052533.3168 | 0 | 200 |  |  | 0 | 2730268.8 | 0 | 0 | 2730268.8 | 0 | 0 | 2730268.8 | 0 | 1365134.4 | 0 | 0 | 1365134.4 | 0 | 0 | 11.7684 | 5.8842 | 5.8842 | 635092 | -635092 | -635092 | -635092 | -635092 | 106.6998 | 19.5563 | 92.4475 | 86.1671 | 174.804 | 31.7158 | 114.0783 | 186.2961 | 174.804 | 31.7158 | 114.0783 | 186.2961 | 100.5324 | 18.2626 | 84.2214 | 78.5827 | Passou
DP 104 | 105 | 1200 | 1 | 143759.9232 | 157325 | 143759.9232 | 157325 | 143759.9232 | 157325 | 143759.9232 | 157325 | 0 | 11768.4 | 5884.2 | 5884.2 | 11768.4 | 0 | 5884.2 | 11768.4 | 0 | 0 | 11768.4 | 5884.2 | 0 | 2289399.9876 | 0 | 150 |  |  | 0 | 2047701.6 | 0 | 0 | 2047701.6 | 0 | 0 | 2047701.6 | 0 | 1023850.8 | 0 | 0 | 1023850.8 | 0 | 0 | 11.7684 | 5.8842 | 5.8842 | 157325 | -157325 | -157325 | -157325 | -157325 | 87.344 | 17.4718 | 74.9406 | 73.7101 | 135.9486 | 25.0368 | 100.6434 | 148.973 | 135.9486 | 25.0368 | 100.6434 | 148.973 | 82.7539 | 16.5106 | 68.7292 | 68.0066 | Passou
DP 104 | 105 | 1200 | 1 | 143759.9232 | 157325 | 143759.9232 | 157325 | 143759.9232 | 157325 | 143759.9232 | 157325 | 0 | 11768.4 | 5884.2 | 5884.2 | 11768.4 | 0 | 5884.2 | 11768.4 | 0 | 0 | 11768.4 | 5884.2 | 0 | 1526266.6584 | 0 | 100 |  |  | 0 | 1365134.4 | 0 | 0 | 1365134.4 | 0 | 0 | 1365134.4 | 0 | 682567.2 | 0 | 0 | 682567.2 | 0 | 0 | 11.7684 | 5.8842 | 5.8842 | 157325 | -157325 | -157325 | -157325 | -157325 | 72.8375 | 14.4334 | 55.3491 | 55.7264 | 103.8148 | 19.2806 | 77.0712 | 117.1174 | 103.8148 | 19.2806 | 77.0712 | 117.1174 | 69.7686 | 13.7903 | 51.221 | 51.9408 | Passou
DP 105 | 106 | 1200 | 1 | 143759.9232 | 635092 | 143759.9232 | 635092 | 143759.9232 | 635092 | 143759.9232 | 635092 | 0 | 11768.4 | 6864.9 | 6864.9 | 11768.4 | 0 | 6864.9 | 11768.4 | 0 | 0 | 11768.4 | 6864.9 | 0 | 3160842.1983 | 0 | 200 |  |  | 0 | 2730268.8 | 0 | 0 | 2730268.8 | 0 | 0 | 2730268.8 | 0 | 1592656.8 | 0 | 0 | 1592656.8 | 0 | 0 | 11.7684 | 6.8649 | 6.8649 | 635092 | -635092 | -635092 | -635092 | -635092 | 112.263 | 20.6968 | 95.9559 | 90.2388 | 192.8844 | 35.4655 | 128.647 | 220.4728 | 192.8844 | 35.4655 | 128.647 | 220.4728 | 104.0154 | 18.9684 | 84.9685 | 80.098 | Falhou
DP 105 | 106 | 1200 | 1 | 143759.9232 | 595773 | 143759.9232 | 595773 | 143759.9232 | 595773 | 143759.9232 | 595773 | 0 | 11768.4 | 6864.9 | 6864.9 | 11768.4 | 0 | 6864.9 | 11768.4 | 0 | 0 | 11768.4 | 6864.9 | 0 | 3951052.7479 | 0 | 250 |  |  | 0 | 3412836 | 0 | 0 | 3412836 | 0 | 0 | 3412836 | 0 | 1990821 | 0 | 0 | 1990821 | 0 | 0 | 11.7684 | 6.8649 | 6.8649 | 595773 | -595773 | -595773 | -595773 | -595773 | 126.8906 | 23.9206 | 116.4248 | 109.4195 | 228.3964 | 41.8819 | 155.9039 | 259.1382 | 228.3964 | 41.8819 | 155.9039 | 259.1382 | 116.6675 | 21.7799 | 102.5643 | 96.6314 | Falhou
DP 105 | 106 | 1200 | 1 | 143759.9232 | 157325 | 143759.9232 | 157325 | 143759.9232 | 157325 | 143759.9232 | 157325 | 0 | 11768.4 | 6864.9 | 6864.9 | 11768.4 | 0 | 6864.9 | 11768.4 | 0 | 0 | 11768.4 | 6864.9 | 0 | 2370631.6488 | 0 | 150 |  |  | 0 | 2047701.6 | 0 | 0 | 2047701.6 | 0 | 0 | 2047701.6 | 0 | 1194492.6 | 0 | 0 | 1194492.6 | 0 | 0 | 11.7684 | 6.8649 | 6.8649 | 157325 | -157325 | -157325 | -157325 | -157325 | 92.3584 | 18.5102 | 77.7553 | 77.1449 | 150.246 | 27.9039 | 112.4226 | 176.4317 | 150.246 | 27.9039 | 112.4226 | 176.4317 | 86.2251 | 17.2265 | 69.4606 | 69.524 | Passou
DP 105 | 106 | 1200 | 1 | 143759.9232 | 157325 | 143759.9232 | 157325 | 143759.9232 | 157325 | 143759.9232 | 157325 | 0 | 11768.4 | 6864.9 | 6864.9 | 11768.4 | 0 | 6864.9 | 11768.4 | 0 | 0 | 11768.4 | 6864.9 | 0 | 1580421.0992 | 0 | 100 |  |  | 0 | 1365134.4 | 0 | 0 | 1365134.4 | 0 | 0 | 1365134.4 | 0 | 796328.4 | 0 | 0 | 796328.4 | 0 | 0 | 11.7684 | 6.8649 | 6.8649 | 157325 | -157325 | -157325 | -157325 | -157325 | 77.3382 | 15.3659 | 57.4753 | 58.5078 | 114.1959 | 21.3332 | 85.8588 | 137.4559 | 114.1959 | 21.3332 | 85.8588 | 137.4559 | 73.2206 | 14.5017 | 51.9459 | 53.4434 | Passou
DP 106 | 107 | 1200 | 1 | 143759.9232 | 635092 | 143759.9232 | 635092 | 143759.9232 | 635092 | 143759.9232 | 635092 | 0 | 11768.4 | 7845.6 | 7845.6 | 11768.4 | 0 | 7845.6 | 11768.4 | 0 | 0 | 11768.4 | 7845.6 | 0 | 3281374.7181 | 0 | 200 |  |  | 0 | 2730268.8 | 0 | 0 | 2730268.8 | 0 | 0 | 2730268.8 | 0 | 1820179.2 | 0 | 0 | 1820179.2 | 0 | 0 | 11.7684 | 7.8456 | 7.8456 | 635092 | -635092 | -635092 | -635092 | -635092 | 118.0565 | 21.8883 | 99.7844 | 94.6118 | 208.5942 | 38.3624 | 140.9852 | 250.6583 | 208.5942 | 38.3624 | 140.9852 | 250.6583 | 107.4686 | 19.6655 | 85.7301 | 81.6433 | Falhou
DP 106 | 107 | 1200 | 1 | 143759.9232 | 595773 | 143759.9232 | 595773 | 143759.9232 | 595773 | 143759.9232 | 595773 | 0 | 11768.4 | 7845.6 | 7845.6 | 11768.4 | 0 | 7845.6 | 11768.4 | 0 | 0 | 11768.4 | 7845.6 | 0 | 4101718.3976 | 0 | 250 |  |  | 0 | 3412836 | 0 | 0 | 3412836 | 0 | 0 | 3412836 | 0 | 2275224 | 0 | 0 | 2275224 | 0 | 0 | 11.7684 | 7.8456 | 7.8456 | 595773 | -595773 | -595773 | -595773 | -595773 | 133.2604 | 25.2334 | 121.0308 | 114.5106 | 247.5347 | 45.4732 | 171.0929 | 295.6827 | 247.5347 | 45.4732 | 171.0929 | 295.6827 | 120.1789 | 22.4944 | 103.2913 | 98.1343 | Falhou
DP 106 | 107 | 1200 | 1 | 143759.9232 | 157325 | 143759.9232 | 157325 | 143759.9232 | 157325 | 143759.9232 | 157325 | 0 | 11768.4 | 7845.6 | 7845.6 | 11768.4 | 0 | 7845.6 | 11768.4 | 0 | 0 | 11768.4 | 7845.6 | 0 | 2461031.0385 | 0 | 150 |  |  | 0 | 2047701.6 | 0 | 0 | 2047701.6 | 0 | 0 | 2047701.6 | 0 | 1365134.4 | 0 | 0 | 1365134.4 | 0 | 0 | 11.7684 | 7.8456 | 7.8456 | 157325 | -157325 | -157325 | -157325 | -157325 | 97.5473 | 19.5857 | 80.8189 | 80.8124 | 162.6675 | 30.1377 | 122.3669 | 200.6143 | 162.6675 | 30.1377 | 122.3669 | 200.6143 | 89.6942 | 17.9434 | 70.1952 | 71.0438 | Passou
DP 106 | 107 | 1200 | 1 | 143759.9232 | 157325 | 143759.9232 | 157325 | 143759.9232 | 157325 | 143759.9232 | 157325 | 0 | 11768.4 | 7845.6 | 7845.6 | 11768.4 | 0 | 7845.6 | 11768.4 | 0 | 0 | 11768.4 | 7845.6 | 0 | 1640687.359 | 0 | 100 |  |  | 0 | 1365134.4 | 0 | 0 | 1365134.4 | 0 | 0 | 1365134.4 | 0 | 910089.6 | 0 | 0 | 910089.6 | 0 | 0 | 11.7684 | 7.8456 | 7.8456 | 157325 | -157325 | -157325 | -157325 | -157325 | 81.9479 | 16.3223 | 59.7439 | 61.435 | 123.1458 | 22.8958 | 93.1252 | 155.1335 | 123.1458 | 22.8958 | 93.1252 | 155.1335 | 76.836 | 15.2514 | 52.7041 | 55.0364 | Passou
DP 107 | 108 | 1200 | 1 | 143759.9232 | 635092 | 143759.9232 | 635092 | 143759.9232 | 635092 | 143759.9232 | 635092 | 0 | 11768.4 | 8826.3 | 8826.3 | 11768.4 | 0 | 8826.3 | 11768.4 | 0 | 0 | 11768.4 | 8826.3 | 0 | 3412836 | 0 | 200 |  |  | 0 | 2730268.8 | 0 | 0 | 2730268.8 | 0 | 0 | 2730268.8 | 0 | 2047701.6 | 0 | 0 | 2047701.6 | 0 | 0 | 11.7684 | 8.8263 | 8.8263 | 635092 | -635092 | -635092 | -635092 | -635092 | 124.0525 | 23.1234 | 103.8951 | 99.2451 | 222.799 | 40.6893 | 151.6286 | 277.7387 | 222.799 | 40.6893 | 151.6286 | 277.7387 | 110.9254 | 20.3657 | 86.4864 | 83.1847 | Falhou
DP 107 | 108 | 1200 | 1 | 143759.9232 | 157325 | 143759.9232 | 157325 | 143759.9232 | 157325 | 143759.9232 | 157325 | 0 | 11768.4 | 8826.3 | 8826.3 | 11768.4 | 0 | 8826.3 | 11768.4 | 0 | 0 | 11768.4 | 8826.3 | 0 | 2559627 | 0 | 150 |  |  | 0 | 2047701.6 | 0 | 0 | 2047701.6 | 0 | 0 | 2047701.6 | 0 | 1535776.2 | 0 | 0 | 1535776.2 | 0 | 0 | 11.7684 | 8.8263 | 8.8263 | 157325 | -157325 | -157325 | -157325 | -157325 | 86.7121 | 17.3131 | 62.1607 | 64.5246 | 173.9958 | 31.9579 | 131.0392 | 222.376 | 173.9958 | 31.9579 | 131.0392 | 222.376 | 93.1642 | 18.6622 | 70.9271 | 72.5597 | Falhou
DP 107 | 108 | 1200 | 1 | 143759.9232 | 595773 | 143759.9232 | 595773 | 143759.9232 | 595773 | 143759.9232 | 595773 | 0 | 11768.4 | 8826.3 | 8826.3 | 11768.4 | 0 | 8826.3 | 11768.4 | 0 | 0 | 11768.4 | 8826.3 | 0 | 4266045 | 0 | 250 |  |  | 0 | 3412836 | 0 | 0 | 3412836 | 0 | 0 | 3412836 | 0 | 2559627 | 0 | 0 | 2559627 | 0 | 0 | 11.7684 | 8.8263 | 8.8263 | 595773 | -595773 | -595773 | -595773 | -595773 | 139.8939 | 26.6036 | 125.9879 | 119.9241 | 264.5965 | 48.2354 | 183.7265 | 328.0279 | 264.5965 | 48.2354 | 183.7265 | 328.0279 | 123.6573 | 23.2033 | 104.0412 | 99.6786 | Falhou
DP 107 | 108 | 1200 | 1 | 143759.9232 | 157325 | 143759.9232 | 157325 | 143759.9232 | 157325 | 143759.9232 | 157325 | 0 | 11768.4 | 8826.3 | 8826.3 | 11768.4 | 0 | 8826.3 | 11768.4 | 0 | 0 | 11768.4 | 8826.3 | 0 | 1706418 | 0 | 100 |  |  | 0 | 1365134.4 | 0 | 0 | 1365134.4 | 0 | 0 | 1365134.4 | 0 | 1023850.8 | 0 | 0 | 1023850.8 | 0 | 0 | 11.7684 | 8.8263 | 8.8263 | 157325 | -157325 | -157325 | -157325 | -157325 | 86.7121 | 17.3131 | 62.1607 | 64.5246 | 131.6671 | 24.2887 | 99.7917 | 171.7315 | 131.6671 | 24.2887 | 99.7917 | 171.7315 | 80.8676 | 16.088 | 53.4207 | 56.6956 | Passou
DP 108 | 109 | 1200 | 1 | 143759.9232 | 635092 | 143759.9232 | 635092 | 143759.9232 | 635092 | 143759.9232 | 635092 | 0 | 12749.1 | 980.7 | 980.7 | 12749.1 | 0 | 980.7 | 12749.1 | 0 | 0 | 12749.1 | 980.7 | 0 | 2966529.1546 | 0 | 200 |  |  | 0 | 2957791.2 | 0 | 0 | 2957791.2 | 0 | 0 | 2957791.2 | 0 | 227522.4 | 0 | 0 | 227522.4 | 0 | 0 | 12.7491 | 0.9807 | 0.9807 | 635092 | -635092 | -635092 | -635092 | -635092 | 88.7489 | 15.9778 | 87.5286 | 77.4258 | 94.7546 | 16.7626 | 81.59 | 53.7576 | 94.7546 | 16.7626 | 81.59 | 53.7576 | 88.5843 | 15.9435 | 87.3044 | 77.2187 | Passou
DP 108 | 109 | 1200 | 1 | 143759.9232 | 157325 | 143759.9232 | 157325 | 143759.9232 | 157325 | 143759.9232 | 157325 | 0 | 12749.1 | 980.7 | 980.7 | 12749.1 | 0 | 980.7 | 12749.1 | 0 | 0 | 12749.1 | 980.7 | 0 | 2224896.866 | 0 | 150 |  |  | 0 | 2218343.4 | 0 | 0 | 2218343.4 | 0 | 0 | 2218343.4 | 0 | 170641.8 | 0 | 0 | 170641.8 | 0 | 0 | 12.7491 | 0.9807 | 0.9807 | 157325 | -157325 | -157325 | -157325 | -157325 | 69.8435 | 13.9028 | 70.6055 | 65.4805 | 72.3332 | 13.9773 | 68.5803 | 41.6555 | 72.3332 | 13.9773 | 68.5803 | 41.6555 | 69.7192 | 13.8767 | 70.4367 | 65.3262 | Passou
DP 108 | 109 | 1200 | 1 | 143759.9232 | 157325 | 143759.9232 | 157325 | 143759.9232 | 157325 | 143759.9232 | 157325 | 0 | 12749.1 | 980.7 | 980.7 | 12749.1 | 0 | 980.7 | 12749.1 | 0 | 0 | 12749.1 | 980.7 | 0 | 1483264.5773 | 0 | 100 |  |  | 0 | 1478895.6 | 0 | 0 | 1478895.6 | 0 | 0 | 1478895.6 | 0 | 113761.2 | 0 | 0 | 113761.2 | 0 | 0 | 12.7491 | 0.9807 | 0.9807 | 157325 | -157325 | -157325 | -157325 | -157325 | 55.7821 | 10.9519 | 51.5096 | 48.0386 | 56.0476 | 10.7603 | 50.2562 | 29.8575 | 56.0476 | 10.7603 | 50.2562 | 29.8575 | 55.7002 | 10.9347 | 51.3974 | 47.9359 | Passou
DP 108 | 109 | 1200 | 1 | 143759.9232 | 595773 | 143759.9232 | 595773 | 143759.9232 | 595773 | 143759.9232 | 595773 | 0 | 12749.1 | 980.7 | 980.7 | 12749.1 | 0 | 980.7 | 12749.1 | 0 | 0 | 12749.1 | 980.7 | 0 | 3708161.4433 | 0 | 250 |  |  | 0 | 3697239 | 0 | 0 | 3697239 | 0 | 0 | 3697239 | 0 | 284403 | 0 | 0 | 284403 | 0 | 0 | 12.7491 | 0.9807 | 0.9807 | 595773 | -595773 | -595773 | -595773 | -595773 | 102.3296 | 18.9628 | 106.7777 | 95.3922 | 110.7133 | 19.9988 | 100.4506 | 65.8414 | 110.7133 | 19.9988 | 100.4506 | 65.8414 | 102.1242 | 18.9199 | 106.4942 | 95.1327 | Passou
DP 109 | 110 | 1200 | 1 | 143759.9232 | 635092 | 143759.9232 | 635092 | 143759.9232 | 635092 | 143759.9232 | 635092 | 0 | 12749.1 | 1961.4 | 1961.4 | 12749.1 | 0 | 1961.4 | 12749.1 | 0 | 0 | 12749.1 | 1961.4 | 0 | 2992589.9406 | 0 | 200 |  |  | 0 | 2957791.2 | 0 | 0 | 2957791.2 | 0 | 0 | 2957791.2 | 0 | 455044.8 | 0 | 0 | 455044.8 | 0 | 0 | 12.7491 | 1.9614 | 1.9614 | 635092 | -635092 | -635092 | -635092 | -635092 | 92.7193 | 16.7664 | 88.9191 | 79.5477 | 109.7809 | 19.0703 | 82.5483 | 61.7816 | 109.7809 | 19.0703 | 82.5483 | 61.7816 | 92.0606 | 16.6288 | 88.025 | 78.7241 | Passou
DP 109 | 110 | 1200 | 1 | 143759.9232 | 157325 | 143759.9232 | 157325 | 143759.9232 | 157325 | 143759.9232 | 157325 | 0 | 12749.1 | 1961.4 | 1961.4 | 12749.1 | 0 | 1961.4 | 12749.1 | 0 | 0 | 12749.1 | 1961.4 | 0 | 2244442.4555 | 0 | 150 |  |  | 0 | 2218343.4 | 0 | 0 | 2218343.4 | 0 | 0 | 2218343.4 | 0 | 341283.6 | 0 | 0 | 341283.6 | 0 | 0 | 12.7491 | 1.9614 | 1.9614 | 157325 | -157325 | -157325 | -157325 | -157325 | 73.6924 | 14.6856 | 71.8196 | 67.4374 | 84.336 | 15.608 | 71.2295 | 47.2244 | 84.336 | 15.608 | 71.2295 | 47.2244 | 73.1971 | 14.5817 | 71.1474 | 66.8229 | Passou
DP 109 | 110 | 1200 | 1 | 143759.9232 | 157325 | 143759.9232 | 157325 | 143759.9232 | 157325 | 143759.9232 | 157325 | 0 | 12749.1 | 1961.4 | 1961.4 | 12749.1 | 0 | 1961.4 | 12749.1 | 0 | 0 | 12749.1 | 1961.4 | 0 | 1496294.9703 | 0 | 100 |  |  | 0 | 1478895.6 | 0 | 0 | 1478895.6 | 0 | 0 | 1478895.6 | 0 | 227522.4 | 0 | 0 | 227522.4 | 0 | 0 | 12.7491 | 1.9614 | 1.9614 | 157325 | -157325 | -157325 | -157325 | -157325 | 59.4858 | 11.7059 | 52.5653 | 49.8408 | 65.0009 | 12.0328 | 52.7573 | 37.339 | 65.0009 | 12.0328 | 52.7573 | 37.339 | 59.1554 | 11.6365 | 52.118 | 49.4321 | Passou
DP 109 | 110 | 1200 | 1 | 143759.9232 | 595773 | 143759.9232 | 595773 | 143759.9232 | 595773 | 143759.9232 | 595773 | 0 | 12749.1 | 1961.4 | 1961.4 | 12749.1 | 0 | 1961.4 | 12749.1 | 0 | 0 | 12749.1 | 1961.4 | 0 | 3740737.4258 | 0 | 250 |  |  | 0 | 3697239 | 0 | 0 | 3697239 | 0 | 0 | 3697239 | 0 | 568806 | 0 | 0 | 568806 | 0 | 0 | 12.7491 | 1.9614 | 1.9614 | 595773 | -595773 | -595773 | -595773 | -595773 | 106.4542 | 19.789 | 108.3239 | 97.6857 | 128.6239 | 22.6065 | 101.7652 | 71.8025 | 128.6239 | 22.6065 | 101.7652 | 71.8025 | 105.6307 | 19.6167 | 107.1975 | 96.6538 | Passou
DP 11 | 12 | 1200 | 1 | 143759.9232 | 635092 | 143759.9232 | 635092 | 143759.9232 | 635092 | 143759.9232 | 635092 | 0 | 1961.4 | 2942.1 | 2942.1 | 1961.4 | 0 | 2942.1 | 1961.4 | 0 | 0 | 1961.4 | 2942.1 | 0 | 820343.6795 | 0 | 200 |  |  | 0 | 455044.8 | 0 | 0 | 455044.8 | 0 | 0 | 455044.8 | 0 | 682567.2 | 0 | 0 | 682567.2 | 0 | 0 | 1.9614 | 2.9421 | 2.9421 | 635092 | -635092 | -635092 | -635092 | -635092 | 43.0361 | 6.1159 | 25.8844 | 24.1727 | 70.7777 | 13.0508 | 37.0008 | 101.808 | 70.7777 | 13.0508 | 37.0008 | 101.808 | 39.9334 | 5.2194 | 16.3003 | 18.9082 | Passou
DP 11 | 12 | 1200 | 1 | 143759.9232 | 157325 | 143759.9232 | 157325 | 143759.9232 | 157325 | 143759.9232 | 157325 | 0 | 1961.4 | 2942.1 | 2942.1 | 1961.4 | 0 | 2942.1 | 1961.4 | 0 | 0 | 1961.4 | 2942.1 | 0 | 615257.7596 | 0 | 150 |  |  | 0 | 341283.6 | 0 | 0 | 341283.6 | 0 | 0 | 341283.6 | 0 | 511925.4 | 0 | 0 | 511925.4 | 0 | 0 | 1.9614 | 2.9421 | 2.9421 | 157325 | -157325 | -157325 | -157325 | -157325 | 35.5212 | 6.5616 | 20.8233 | 22.1366 | 52.6899 | 9.491 | 39.1777 | 80.9593 | 52.6899 | 9.491 | 39.1777 | 80.9593 | 34.4857 | 6.2094 | 13.6996 | 16.3594 | Passou
DP 11 | 12 | 1200 | 1 | 143759.9232 | 157325 | 143759.9232 | 157325 | 143759.9232 | 157325 | 143759.9232 | 157325 | 0 | 1961.4 | 2942.1 | 2942.1 | 1961.4 | 0 | 2942.1 | 1961.4 | 0 | 0 | 1961.4 | 2942.1 | 0 | 410171.8398 | 0 | 100 |  |  | 0 | 227522.4 | 0 | 0 | 227522.4 | 0 | 0 | 227522.4 | 0 | 341283.6 | 0 | 0 | 341283.6 | 0 | 0 | 1.9614 | 2.9421 | 2.9421 | 157325 | -157325 | -157325 | -157325 | -157325 | 34.5196 | 6.2922 | 15.4158 | 17.7031 | 41.213 | 7.4702 | 30.8912 | 64.5366 | 41.213 | 7.4702 | 30.8912 | 64.5366 | 32.0469 | 5.6013 | 11.2116 | 14.2128 | Passou
DP 11 | 12 | 1200 | 1 | 143759.9232 | 595773 | 143759.9232 | 595773 | 143759.9232 | 595773 | 143759.9232 | 595773 | 0 | 1961.4 | 2942.1 | 2942.1 | 1961.4 | 0 | 2942.1 | 1961.4 | 0 | 0 | 1961.4 | 2942.1 | 0 | 1025429.5994 | 0 | 250 |  |  | 0 | 568806 | 0 | 0 | 568806 | 0 | 0 | 568806 | 0 | 853209 | 0 | 0 | 853209 | 0 | 0 | 1.9614 | 2.9421 | 2.9421 | 595773 | -595773 | -595773 | -595773 | -595773 | 46.1355 | 6.9758 | 31.0023 | 28.1641 | 81.7155 | 14.9451 | 46.264 | 117.9351 | 81.7155 | 14.9451 | 46.264 | 117.9351 | 39.6636 | 5.4434 | 19.3902 | 19.7391 | Passou
DP 110 | 111 | 1200 | 1 | 143759.9232 | 635092 | 143759.9232 | 635092 | 143759.9232 | 635092 | 143759.9232 | 635092 | 0 | 12749.1 | 2942.1 | 2942.1 | 12749.1 | 0 | 2942.1 | 12749.1 | 0 | 0 | 12749.1 | 2942.1 | 0 | 3035527.4279 | 0 | 200 |  |  | 0 | 2957791.2 | 0 | 0 | 2957791.2 | 0 | 0 | 2957791.2 | 0 | 682567.2 | 0 | 0 | 682567.2 | 0 | 0 | 12.7491 | 2.9421 | 2.9421 | 635092 | -635092 | -635092 | -635092 | -635092 | 97.0018 | 17.624 | 90.7454 | 82.0785 | 125.8543 | 21.8987 | 86.9321 | 86.2224 | 125.8543 | 21.8987 | 86.9321 | 86.2224 | 95.5335 | 17.3173 | 88.7492 | 80.2365 | Passou
DP 110 | 111 | 1200 | 1 | 143759.9232 | 157325 | 143759.9232 | 157325 | 143759.9232 | 157325 | 143759.9232 | 157325 | 0 | 12749.1 | 2942.1 | 2942.1 | 12749.1 | 0 | 2942.1 | 12749.1 | 0 | 0 | 12749.1 | 2942.1 | 0 | 2276645.5709 | 0 | 150 |  |  | 0 | 2218343.4 | 0 | 0 | 2218343.4 | 0 | 0 | 2218343.4 | 0 | 511925.4 | 0 | 0 | 511925.4 | 0 | 0 | 12.7491 | 2.9421 | 2.9421 | 157325 | -157325 | -157325 | -157325 | -157325 | 77.7808 | 15.5216 | 73.3629 | 69.6978 | 97.143 | 17.6605 | 76.2949 | 66.8761 | 97.143 | 17.6605 | 76.2949 | 66.8761 | 76.6743 | 15.2897 | 71.8619 | 68.3231 | Passou
DP 110 | 111 | 1200 | 1 | 143759.9232 | 157325 | 143759.9232 | 157325 | 143759.9232 | 157325 | 143759.9232 | 157325 | 0 | 12749.1 | 2942.1 | 2942.1 | 12749.1 | 0 | 2942.1 | 12749.1 | 0 | 0 | 12749.1 | 2942.1 | 0 | 1517763.7139 | 0 | 100 |  |  | 0 | 1478895.6 | 0 | 0 | 1478895.6 | 0 | 0 | 1478895.6 | 0 | 341283.6 | 0 | 0 | 341283.6 | 0 | 0 | 12.7491 | 2.9421 | 2.9421 | 157325 | -157325 | -157325 | -157325 | -157325 | 63.3666 | 12.4988 | 53.8437 | 51.8429 | 74.6276 | 13.6356 | 57.0872 | 53.8604 | 74.6276 | 13.6356 | 57.0872 | 53.8604 | 62.6274 | 12.3438 | 52.8453 | 50.9303 | Passou
DP 110 | 111 | 1200 | 1 | 143759.9232 | 595773 | 143759.9232 | 595773 | 143759.9232 | 595773 | 143759.9232 | 595773 | 0 | 12749.1 | 2942.1 | 2942.1 | 12749.1 | 0 | 2942.1 | 12749.1 | 0 | 0 | 12749.1 | 2942.1 | 0 | 3794409.2848 | 0 | 250 |  |  | 0 | 3697239 | 0 | 0 | 3697239 | 0 | 0 | 3697239 | 0 | 853209 | 0 | 0 | 853209 | 0 | 0 | 12.7491 | 2.9421 | 2.9421 | 595773 | -595773 | -595773 | -595773 | -595773 | 110.9847 | 20.7037 | 110.4243 | 100.4835 | 147.8825 | 25.8627 | 107.0455 | 99.0292 | 147.8825 | 25.8627 | 107.0455 | 99.0292 | 109.1375 | 20.3168 | 107.9226 | 98.1915 | Passou
DP 111 | 112 | 1200 | 1 | 143759.9232 | 635092 | 143759.9232 | 635092 | 143759.9232 | 635092 | 143759.9232 | 635092 | 0 | 12749.1 | 3922.8 | 3922.8 | 12749.1 | 0 | 3922.8 | 12749.1 | 0 | 0 | 12749.1 | 3922.8 | 0 | 3094639.2137 | 0 | 200 |  |  | 0 | 2957791.2 | 0 | 0 | 2957791.2 | 0 | 0 | 2957791.2 | 0 | 910089.6 | 0 | 0 | 910089.6 | 0 | 0 | 12.7491 | 3.9228 | 3.9228 | 635092 | -635092 | -635092 | -635092 | -635092 | 101.5996 | 18.5523 | 92.9879 | 84.9852 | 142.563 | 25.0914 | 94.3174 | 117.6243 | 142.563 | 25.0914 | 94.3174 | 117.6243 | 99.0153 | 18.0121 | 89.475 | 81.7408 | Passou
DP 111 | 112 | 1200 | 1 | 143759.9232 | 157325 | 143759.9232 | 157325 | 143759.9232 | 157325 | 143759.9232 | 157325 | 0 | 12749.1 | 3922.8 | 3922.8 | 12749.1 | 0 | 3922.8 | 12749.1 | 0 | 0 | 12749.1 | 3922.8 | 0 | 2320979.4103 | 0 | 150 |  |  | 0 | 2218343.4 | 0 | 0 | 2218343.4 | 0 | 0 | 2218343.4 | 0 | 682567.2 | 0 | 0 | 682567.2 | 0 | 0 | 12.7491 | 3.9228 | 3.9228 | 157325 | -157325 | -157325 | -157325 | -157325 | 82.0971 | 16.4077 | 75.2222 | 72.2552 | 110.4234 | 20.0549 | 83.3793 | 92.2664 | 110.4234 | 20.0549 | 83.3793 | 92.2664 | 80.1498 | 15.9996 | 72.5809 | 69.8321 | Passou
DP 111 | 112 | 1200 | 1 | 143759.9232 | 157325 | 143759.9232 | 157325 | 143759.9232 | 157325 | 143759.9232 | 157325 | 0 | 12749.1 | 3922.8 | 3922.8 | 12749.1 | 0 | 3922.8 | 12749.1 | 0 | 0 | 12749.1 | 3922.8 | 0 | 1547319.6068 | 0 | 100 |  |  | 0 | 1478895.6 | 0 | 0 | 1478895.6 | 0 | 0 | 1478895.6 | 0 | 455044.8 | 0 | 0 | 455044.8 | 0 | 0 | 12.7491 | 3.9228 | 3.9228 | 157325 | -157325 | -157325 | -157325 | -157325 | 67.401 | 13.327 | 55.3325 | 54.0376 | 84.6509 | 15.4821 | 62.9235 | 73.771 | 84.6509 | 15.4821 | 62.9235 | 73.771 | 66.0999 | 13.0541 | 53.5758 | 52.4292 | Passou
DP 111 | 112 | 1200 | 1 | 143759.9232 | 595773 | 143759.9232 | 595773 | 143759.9232 | 595773 | 143759.9232 | 595773 | 0 | 12749.1 | 3922.8 | 3922.8 | 12749.1 | 0 | 3922.8 | 12749.1 | 0 | 0 | 12749.1 | 3922.8 | 0 | 3868299.0171 | 0 | 250 |  |  | 0 | 3697239 | 0 | 0 | 3697239 | 0 | 0 | 3697239 | 0 | 1137612 | 0 | 0 | 1137612 | 0 | 0 | 12.7491 | 3.9228 | 3.9228 | 595773 | -595773 | -595773 | -595773 | -595773 | 115.8963 | 21.7009 | 113.0529 | 103.7651 | 167.8325 | 29.585 | 115.7587 | 135.7301 | 167.8325 | 29.585 | 115.7587 | 135.7301 | 112.6461 | 21.0205 | 108.6434 | 99.7092 | Passou
DP 112 | 113 | 1200 | 1 | 143759.9232 | 635092 | 143759.9232 | 635092 | 143759.9232 | 635092 | 143759.9232 | 635092 | 0 | 12749.1 | 4903.5 | 4903.5 | 12749.1 | 0 | 4903.5 | 12749.1 | 0 | 0 | 12749.1 | 4903.5 | 0 | 3169020.329 | 0 | 200 |  |  | 0 | 2957791.2 | 0 | 0 | 2957791.2 | 0 | 0 | 2957791.2 | 0 | 1137612 | 0 | 0 | 1137612 | 0 | 0 | 12.7491 | 4.9035 | 4.9035 | 635092 | -635092 | -635092 | -635092 | -635092 | 106.5122 | 19.5506 | 95.6225 | 88.2514 | 160.4237 | 28.5582 | 104.115 | 151.8994 | 160.4237 | 28.5582 | 104.115 | 151.8994 | 102.4994 | 18.7107 | 90.203 | 83.2504 | Passou
DP 112 | 113 | 1200 | 1 | 143759.9232 | 157325 | 143759.9232 | 157325 | 143759.9232 | 157325 | 143759.9232 | 157325 | 0 | 12749.1 | 4903.5 | 4903.5 | 12749.1 | 0 | 4903.5 | 12749.1 | 0 | 0 | 12749.1 | 4903.5 | 0 | 2376765.2467 | 0 | 150 |  |  | 0 | 2218343.4 | 0 | 0 | 2218343.4 | 0 | 0 | 2218343.4 | 0 | 853209 | 0 | 0 | 853209 | 0 | 0 | 12.7491 | 4.9035 | 4.9035 | 157325 | -157325 | -157325 | -157325 | -157325 | 86.6301 | 17.3414 | 77.379 | 75.0865 | 95.3032 | 17.4984 | 69.9691 | 95.0213 | 124.5971 | 22.6942 | 92.1119 | 119.9552 | 83.6244 | 16.7117 | 73.3034 | 71.3461 | Passou
DP 112 | 113 | 1200 | 1 | 143759.9232 | 157325 | 143759.9232 | 157325 | 143759.9232 | 157325 | 143759.9232 | 157325 | 0 | 12749.1 | 4903.5 | 4903.5 | 12749.1 | 0 | 4903.5 | 12749.1 | 0 | 0 | 12749.1 | 4903.5 | 0 | 1584510.1645 | 0 | 100 |  |  | 0 | 1478895.6 | 0 | 0 | 1478895.6 | 0 | 0 | 1478895.6 | 0 | 568806 | 0 | 0 | 568806 | 0 | 0 | 12.7491 | 4.9035 | 4.9035 | 157325 | -157325 | -157325 | -157325 | -157325 | 71.5804 | 14.1879 | 57.0198 | 56.4144 | 95.3032 | 17.4984 | 69.9691 | 95.0213 | 95.3032 | 17.4984 | 69.9691 | 95.0213 | 69.57 | 13.7664 | 54.3103 | 53.9328 | Passou
DP 112 | 113 | 1200 | 1 | 143759.9232 | 595773 | 143759.9232 | 595773 | 143759.9232 | 595773 | 143759.9232 | 595773 | 0 | 12749.1 | 4903.5 | 4903.5 | 12749.1 | 0 | 4903.5 | 12749.1 | 0 | 0 | 12749.1 | 4903.5 | 0 | 3961275.4112 | 0 | 250 |  |  | 0 | 3697239 | 0 | 0 | 3697239 | 0 | 0 | 3697239 | 0 | 1422015 | 0 | 0 | 1422015 | 0 | 0 | 12.7491 | 4.9035 | 4.9035 | 595773 | -595773 | -595773 | -595773 | -595773 | 121.1724 | 22.7779 | 116.1691 | 107.4828 | 189.195 | 33.6594 | 127.2733 | 176.3713 | 189.195 | 33.6594 | 127.2733 | 176.3713 | 116.1549 | 21.7273 | 109.3613 | 101.2124 | Passou
DP 113 | 114 | 1200 | 1 | 143759.9232 | 595773 | 143759.9232 | 595773 | 143759.9232 | 595773 | 143759.9232 | 595773 | 0 | 12749.1 | 5884.2 | 5884.2 | 12749.1 | 0 | 5884.2 | 12749.1 | 0 | 0 | 12749.1 | 5884.2 | 0 | 4072031.2639 | 0 | 250 |  |  | 0 | 3697239 | 0 | 0 | 3697239 | 0 | 0 | 3697239 | 0 | 1706418 | 0 | 0 | 1706418 | 0 | 0 | 12.7491 | 5.8842 | 5.8842 | 595773 | -595773 | -595773 | -595773 | -595773 | 126.784 | 23.9276 | 119.7446 | 111.6228 | 211.2898 | 38.0067 | 142.1861 | 215.1542 | 211.2898 | 38.0067 | 142.1861 | 215.1542 | 119.6626 | 22.4362 | 110.0813 | 102.7179 | Falhou
DP 113 | 114 | 1200 | 1 | 143759.9232 | 635092 | 143759.9232 | 635092 | 143759.9232 | 635092 | 143759.9232 | 635092 | 0 | 12749.1 | 5884.2 | 5884.2 | 12749.1 | 0 | 5884.2 | 12749.1 | 0 | 0 | 12749.1 | 5884.2 | 0 | 3257625.0111 | 0 | 200 |  |  | 0 | 2957791.2 | 0 | 0 | 2957791.2 | 0 | 0 | 2957791.2 | 0 | 1365134.4 | 0 | 0 | 1365134.4 | 0 | 0 | 12.7491 | 5.8842 | 5.8842 | 635092 | -635092 | -635092 | -635092 | -635092 | 111.7019 | 20.6102 | 98.6243 | 91.8568 | 178.8962 | 32.2441 | 117.0258 | 183.7339 | 6.5388 | 14.3588 | 35.8205 | 36.9237 | 106.0081 | 19.4181 | 90.9301 | 84.7487 | Passou
DP 113 | 114 | 1200 | 1 | 143759.9232 | 157325 | 143759.9232 | 157325 | 143759.9232 | 157325 | 143759.9232 | 157325 | 0 | 12749.1 | 5884.2 | 5884.2 | 12749.1 | 0 | 5884.2 | 12749.1 | 0 | 0 | 12749.1 | 5884.2 | 0 | 2443218.7583 | 0 | 150 |  |  | 0 | 2218343.4 | 0 | 0 | 2218343.4 | 0 | 0 | 2218343.4 | 0 | 1023850.8 | 0 | 0 | 1023850.8 | 0 | 0 | 12.7491 | 5.8842 | 5.8842 | 157325 | -157325 | -157325 | -157325 | -157325 | 91.366 | 18.3194 | 79.8108 | 78.1706 | 139.2048 | 25.5207 | 102.5487 | 147.273 | 139.2048 | 25.5207 | 102.5487 | 147.273 | 87.0971 | 17.4254 | 74.0295 | 72.8625 | Passou
DP 113 | 114 | 1200 | 1 | 143759.9232 | 157325 | 143759.9232 | 157325 | 143759.9232 | 157325 | 143759.9232 | 157325 | 0 | 12749.1 | 5884.2 | 5884.2 | 12749.1 | 0 | 5884.2 | 12749.1 | 0 | 0 | 12749.1 | 5884.2 | 0 | 1628812.5055 | 0 | 100 |  |  | 0 | 1478895.6 | 0 | 0 | 1478895.6 | 0 | 0 | 1478895.6 | 0 | 682567.2 | 0 | 0 | 682567.2 | 0 | 0 | 12.7491 | 5.8842 | 5.8842 | 157325 | -157325 | -157325 | -157325 | -157325 | 75.8943 | 15.0789 | 58.891 | 58.961 | 106.2645 | 19.6485 | 78.3859 | 115.4971 | 106.2645 | 19.6485 | 78.3859 | 115.4971 | 73.0398 | 14.4807 | 55.0481 | 55.438 | Passou
DP 114 | 115 | 1200 | 1 | 143759.9232 | 635092 | 143759.9232 | 635092 | 143759.9232 | 635092 | 143759.9232 | 635092 | 0 | 12749.1 | 6864.9 | 6864.9 | 12749.1 | 0 | 6864.9 | 12749.1 | 0 | 0 | 12749.1 | 6864.9 | 0 | 3359327.9782 | 0 | 200 |  |  | 0 | 2957791.2 | 0 | 0 | 2957791.2 | 0 | 0 | 2957791.2 | 0 | 1592656.8 | 0 | 0 | 1592656.8 | 0 | 0 | 12.7491 | 6.8649 | 6.8649 | 635092 | -635092 | -635092 | -635092 | -635092 | 82.1447 | 116.0342 | 25.3387 | 36.2495 | 197.3301 | 36.0267 | 131.2355 | 217.3392 | 197.3301 | 36.0267 | 131.2355 | 217.3392 | 109.486 | 20.1211 | 91.6784 | 86.2753 | Falhou
DP 114 | 115 | 1200 | 1 | 143759.9232 | 157325 | 143759.9232 | 157325 | 143759.9232 | 157325 | 143759.9232 | 157325 | 0 | 12749.1 | 6864.9 | 6864.9 | 12749.1 | 0 | 6864.9 | 12749.1 | 0 | 0 | 12749.1 | 6864.9 | 0 | 1679663.9891 | 0 | 100 |  |  | 0 | 1478895.6 | 0 | 0 | 1478895.6 | 0 | 0 | 1478895.6 | 0 | 796328.4 | 0 | 0 | 796328.4 | 0 | 0 | 12.7491 | 6.8649 | 6.8649 | 157325 | -157325 | -157325 | -157325 | -157325 | 80.3302 | 15.997 | 60.9325 | 61.674 | 197.3301 | 36.0267 | 131.2355 | 217.3392 | 117.2876 | 21.8679 | 87.612 | 136.3649 | 76.5072 | 15.1962 | 55.7865 | 56.9453 | Falhou
DP 114 | 115 | 1200 | 1 | 143759.9232 | 595773 | 143759.9232 | 595773 | 143759.9232 | 595773 | 143759.9232 | 595773 | 0 | 12749.1 | 6864.9 | 6864.9 | 12749.1 | 0 | 6864.9 | 12749.1 | 0 | 0 | 12749.1 | 6864.9 | 0 | 4199159.9728 | 0 | 250 |  |  | 0 | 3697239 | 0 | 0 | 3697239 | 0 | 0 | 3697239 | 0 | 1990821 | 0 | 0 | 1990821 | 0 | 0 | 12.7491 | 6.8649 | 6.8649 | 595773 | -595773 | -595773 | -595773 | -595773 | 132.7094 | 25.1455 | 123.7422 | 116.1516 | 233.4576 | 42.5041 | 159.0605 | 254.7468 | 233.4576 | 42.5041 | 159.0605 | 254.7468 | 123.1718 | 23.1477 | 110.8029 | 104.223 | Falhou
DP 114 | 115 | 1200 | 1 | 143759.9232 | 157325 | 143759.9232 | 157325 | 143759.9232 | 157325 | 143759.9232 | 157325 | 0 | 12749.1 | 6864.9 | 6864.9 | 12749.1 | 0 | 6864.9 | 12749.1 | 0 | 0 | 12749.1 | 6864.9 | 0 | 2519495.9837 | 0 | 150 |  |  | 0 | 2218343.4 | 0 | 0 | 2218343.4 | 0 | 0 | 2218343.4 | 0 | 1194492.6 | 0 | 0 | 1194492.6 | 0 | 0 | 12.7491 | 6.8649 | 6.8649 | 157325 | -157325 | -157325 | -157325 | -157325 | 96.2875 | 19.3371 | 82.5075 | 81.5015 | 153.9476 | 28.4638 | 114.5421 | 174.172 | 153.9476 | 28.4638 | 114.5421 | 174.172 | 90.5687 | 18.1406 | 74.7578 | 74.3804 | Passou
DP 115 | 116 | 1200 | 1 | 143759.9232 | 635092 | 143759.9232 | 635092 | 143759.9232 | 635092 | 143759.9232 | 635092 | 0 | 12749.1 | 7845.6 | 7845.6 | 12749.1 | 0 | 7845.6 | 12749.1 | 0 | 0 | 12749.1 | 7845.6 | 0 | 3472978.7075 | 0 | 200 |  |  | 0 | 2957791.2 | 0 | 0 | 2957791.2 | 0 | 0 | 2957791.2 | 0 | 1820179.2 | 0 | 0 | 1820179.2 | 0 | 0 | 12.7491 | 7.8456 | 7.8456 | 635092 | -635092 | -635092 | -635092 | -635092 | 122.8171 | 22.8911 | 105.6079 | 99.9656 | 214.7437 | 39.5485 | 145.3359 | 250.7822 | 214.7437 | 39.5485 | 145.3359 | 250.7822 | 112.9644 | 20.8262 | 92.4298 | 87.8041 | Falhou
DP 115 | 116 | 1200 | 1 | 143759.9232 | 595773 | 143759.9232 | 595773 | 143759.9232 | 595773 | 143759.9232 | 595773 | 0 | 12749.1 | 7845.6 | 7845.6 | 12749.1 | 0 | 7845.6 | 12749.1 | 0 | 0 | 12749.1 | 7845.6 | 0 | 4341223.3844 | 0 | 250 |  |  | 0 | 3697239 | 0 | 0 | 3697239 | 0 | 0 | 3697239 | 0 | 2275224 | 0 | 0 | 2275224 | 0 | 0 | 12.7491 | 7.8456 | 7.8456 | 595773 | -595773 | -595773 | -595773 | -595773 | 138.9194 | 26.4251 | 128.1256 | 121.0364 | 254.6749 | 46.8013 | 176.0671 | 295.2163 | 254.6749 | 46.8013 | 176.0671 | 295.2163 | 126.6841 | 23.8623 | 111.5258 | 105.727 | Falhou
DP 115 | 116 | 1200 | 1 | 143759.9232 | 157325 | 143759.9232 | 157325 | 143759.9232 | 157325 | 143759.9232 | 157325 | 0 | 12749.1 | 7845.6 | 7845.6 | 12749.1 | 0 | 7845.6 | 12749.1 | 0 | 0 | 12749.1 | 7845.6 | 0 | 2604734.0306 | 0 | 150 |  |  | 0 | 2218343.4 | 0 | 0 | 2218343.4 | 0 | 0 | 2218343.4 | 0 | 1365134.4 | 0 | 0 | 1365134.4 | 0 | 0 | 12.7491 | 7.8456 | 7.8456 | 157325 | -157325 | -157325 | -157325 | -157325 | 101.3873 | 20.393 | 85.4439 | 85.0482 | 167.6567 | 31.1471 | 125.8941 | 200.7377 | 167.6567 | 31.1471 | 125.8941 | 200.7377 | 94.0403 | 18.8574 | 75.4881 | 75.8985 | Passou
DP 115 | 116 | 1200 | 1 | 143759.9232 | 157325 | 143759.9232 | 157325 | 143759.9232 | 157325 | 143759.9232 | 157325 | 0 | 12749.1 | 7845.6 | 7845.6 | 12749.1 | 0 | 7845.6 | 12749.1 | 0 | 0 | 12749.1 | 7845.6 | 0 | 1736489.3538 | 0 | 100 |  |  | 0 | 1478895.6 | 0 | 0 | 1478895.6 | 0 | 0 | 1478895.6 | 0 | 910089.6 | 0 | 0 | 910089.6 | 0 | 0 | 12.7491 | 7.8456 | 7.8456 | 157325 | -157325 | -157325 | -157325 | -157325 | 122.8171 | 22.8911 | 105.6079 | 99.9656 | 127.1453 | 23.7528 | 95.9938 | 155.7804 | 127.1453 | 23.7528 | 95.9938 | 155.7804 | 79.9667 | 15.9107 | 56.5015 | 58.4521 | Passou
DP 116 | 117 | 1200 | 1 | 143759.9232 | 635092 | 143759.9232 | 635092 | 143759.9232 | 635092 | 143759.9232 | 635092 | 0 | 12749.1 | 8826.3 | 8826.3 | 12749.1 | 0 | 8826.3 | 12749.1 | 0 | 0 | 12749.1 | 8826.3 | 0 | 3597445.0135 | 0 | 200 |  |  | 0 | 2957791.2 | 0 | 0 | 2957791.2 | 0 | 0 | 2957791.2 | 0 | 2047701.6 | 0 | 0 | 2047701.6 | 0 | 0 | 12.7491 | 8.8263 | 8.8263 | 635092 | -635092 | -635092 | -635092 | -635092 | 128.6909 | 24.101 | 109.5363 | 104.4388 | 229.6027 | 42.1253 | 157.0237 | 279.1158 | 229.6027 | 42.1253 | 157.0237 | 279.1158 | 116.4447 | 21.534 | 93.1816 | 89.3295 | Falhou
DP 116 | 117 | 1200 | 1 | 143759.9232 | 157325 | 143759.9232 | 157325 | 143759.9232 | 157325 | 143759.9232 | 157325 | 0 | 12749.1 | 8826.3 | 8826.3 | 12749.1 | 0 | 8826.3 | 12749.1 | 0 | 0 | 12749.1 | 8826.3 | 0 | 2698083.7602 | 0 | 150 |  |  | 0 | 2218343.4 | 0 | 0 | 2218343.4 | 0 | 0 | 2218343.4 | 0 | 1535776.2 | 0 | 0 | 1535776.2 | 0 | 0 | 12.7491 | 8.8263 | 8.8263 | 157325 | -157325 | -157325 | -157325 | -157325 | 106.6732 | 21.4894 | 88.5934 | 88.7752 | 179.3239 | 33.1084 | 134.9688 | 223.4076 | 179.3239 | 33.1084 | 134.9688 | 223.4076 | 97.51 | 19.5749 | 76.2264 | 77.4249 | Falhou
DP 116 | 117 | 1200 | 1 | 143759.9232 | 595773 | 143759.9232 | 595773 | 143759.9232 | 595773 | 143759.9232 | 595773 | 0 | 12749.1 | 8826.3 | 8826.3 | 12749.1 | 0 | 8826.3 | 12749.1 | 0 | 0 | 12749.1 | 8826.3 | 0 | 4496806.2669 | 0 | 250 |  |  | 0 | 3697239 | 0 | 0 | 3697239 | 0 | 0 | 3697239 | 0 | 2559627 | 0 | 0 | 2559627 | 0 | 0 | 12.7491 | 8.8263 | 8.8263 | 595773 | -595773 | -595773 | -595773 | -595773 | 145.3867 | 27.7602 | 132.8583 | 126.2441 | 254.8389 | 46.1887 | 174.557 | 271.0319 | 272.8084 | 49.9817 | 190.328 | 329.6899 | 130.1976 | 24.579 | 112.2495 | 107.2303 | Falhou
DP 116 | 117 | 1200 | 1 | 143759.9232 | 157325 | 143759.9232 | 157325 | 143759.9232 | 157325 | 143759.9232 | 157325 | 0 | 12749.1 | 8826.3 | 8826.3 | 12749.1 | 0 | 8826.3 | 12749.1 | 0 | 0 | 12749.1 | 8826.3 | 0 | 1798722.5068 | 0 | 100 |  |  | 0 | 1478895.6 | 0 | 0 | 1478895.6 | 0 | 0 | 1478895.6 | 0 | 1023850.8 | 0 | 0 | 1023850.8 | 0 | 0 | 12.7491 | 8.8263 | 8.8263 | 157325 | -157325 | -157325 | -157325 | -157325 | 89.5304 | 17.9063 | 65.4397 | 67.5031 | 135.648 | 25.1521 | 102.7008 | 172.5005 | 135.648 | 25.1521 | 102.7008 | 172.5005 | 83.676 | 16.6815 | 57.2813 | 60.104 | Passou
DP 117 | 118 | 1200 | 1 | 143759.9232 | 635092 | 143759.9232 | 635092 | 143759.9232 | 635092 | 143759.9232 | 635092 | 0 | 13729.8 | 980.7 | 980.7 | 13729.8 | 0 | 980.7 | 13729.8 | 0 | 0 | 13729.8 | 980.7 | 0 | 3193429.0618 | 0 | 200 |  |  | 0 | 3185313.6 | 0 | 0 | 3185313.6 | 0 | 0 | 3185313.6 | 0 | 227522.4 | 0 | 0 | 227522.4 | 0 | 0 | 13.7298 | 0.9807 | 0.9807 | 635092 | -635092 | -635092 | -635092 | -635092 | 94.1285 | 17.1081 | 94.2731 | 83.6062 | 99.9966 | 17.8646 | 88.2413 | 58.2983 | 99.9966 | 17.8646 | 88.2413 | 58.2983 | 93.9754 | 17.0761 | 94.0645 | 83.4146 | Passou
DP 117 | 118 | 1200 | 1 | 143759.9232 | 157325 | 143759.9232 | 157325 | 143759.9232 | 157325 | 143759.9232 | 157325 | 0 | 13729.8 | 980.7 | 980.7 | 13729.8 | 0 | 980.7 | 13729.8 | 0 | 0 | 13729.8 | 980.7 | 0 | 2395071.7964 | 0 | 150 |  |  | 0 | 2388985.2 | 0 | 0 | 2388985.2 | 0 | 0 | 2388985.2 | 0 | 170641.8 | 0 | 0 | 170641.8 | 0 | 0 | 13.7298 | 0.9807 | 0.9807 | 157325 | -157325 | -157325 | -157325 | -157325 | 74.1758 | 14.8189 | 75.9095 | 70.3134 | 76.524 | 14.8969 | 73.6514 | 45.3951 | 76.524 | 14.8969 | 73.6514 | 45.3951 | 74.0603 | 14.7947 | 75.7526 | 70.1701 | Passou
DP 117 | 118 | 1200 | 1 | 143759.9232 | 157325 | 143759.9232 | 157325 | 143759.9232 | 157325 | 143759.9232 | 157325 | 0 | 13729.8 | 980.7 | 980.7 | 13729.8 | 0 | 980.7 | 13729.8 | 0 | 0 | 13729.8 | 980.7 | 0 | 1596714.5309 | 0 | 100 |  |  | 0 | 1592656.8 | 0 | 0 | 1592656.8 | 0 | 0 | 1592656.8 | 0 | 113761.2 | 0 | 0 | 113761.2 | 0 | 0 | 13.7298 | 0.9807 | 0.9807 | 157325 | -157325 | -157325 | -157325 | -157325 | 59.0229 | 11.6406 | 55.3434 | 51.5287 | 99.9966 | 17.8646 | 88.2413 | 58.2983 | 59.1423 | 11.4409 | 53.8691 | 32.1881 | 58.9459 | 11.6245 | 55.239 | 51.4334 | Passou
DP 117 | 118 | 1200 | 1 | 143759.9232 | 595773 | 143759.9232 | 595773 | 143759.9232 | 595773 | 143759.9232 | 595773 | 0 | 13729.8 | 980.7 | 980.7 | 13729.8 | 0 | 980.7 | 13729.8 | 0 | 0 | 13729.8 | 980.7 | 0 | 3991786.3273 | 0 | 250 |  |  | 0 | 3981642 | 0 | 0 | 3981642 | 0 | 0 | 3981642 | 0 | 284403 | 0 | 0 | 284403 | 0 | 0 | 13.7298 | 0.9807 | 0.9807 | 595773 | -595773 | -595773 | -595773 | -595773 | 108.7911 | 20.3222 | 115.0643 | 102.9594 | 117.0112 | 21.3411 | 108.5255 | 71.7753 | 117.0112 | 21.3411 | 108.5255 | 71.7753 | 108.5993 | 20.2821 | 114.8008 | 102.7181 | Passou
DP 118 | 119 | 1200 | 1 | 143759.9232 | 635092 | 143759.9232 | 635092 | 143759.9232 | 635092 | 143759.9232 | 635092 | 0 | 13729.8 | 1961.4 | 1961.4 | 13729.8 | 0 | 1961.4 | 13729.8 | 0 | 0 | 13729.8 | 1961.4 | 0 | 3217652.6382 | 0 | 200 |  |  | 0 | 3185313.6 | 0 | 0 | 3185313.6 | 0 | 0 | 3185313.6 | 0 | 455044.8 | 0 | 0 | 455044.8 | 0 | 0 | 13.7298 | 1.9614 | 1.9614 | 635092 | -635092 | -635092 | -635092 | -635092 | 98.0667 | 17.8905 | 95.6232 | 85.7103 | 114.7999 | 20.0653 | 88.8216 | 63.0764 | 114.7999 | 20.0653 | 88.8216 | 63.0764 | 97.455 | 17.7628 | 94.7908 | 84.947 | Passou
DP 118 | 119 | 1200 | 1 | 143759.9232 | 157325 | 143759.9232 | 157325 | 143759.9232 | 157325 | 143759.9232 | 157325 | 0 | 13729.8 | 1961.4 | 1961.4 | 13729.8 | 0 | 1961.4 | 13729.8 | 0 | 0 | 13729.8 | 1961.4 | 0 | 2413239.4787 | 0 | 150 |  |  | 0 | 2388985.2 | 0 | 0 | 2388985.2 | 0 | 0 | 2388985.2 | 0 | 341283.6 | 0 | 0 | 341283.6 | 0 | 0 | 13.7298 | 1.9614 | 1.9614 | 157325 | -157325 | -157325 | -157325 | -157325 | 77.9975 | 15.5955 | 77.0862 | 72.2426 | 88.3539 | 16.459 | 75.9057 | 48.2792 | 88.3539 | 16.459 | 75.9057 | 48.2792 | 77.5374 | 15.499 | 76.4612 | 71.6705 | Passou
DP 118 | 119 | 1200 | 1 | 143759.9232 | 157325 | 143759.9232 | 157325 | 143759.9232 | 157325 | 143759.9232 | 157325 | 0 | 13729.8 | 1961.4 | 1961.4 | 13729.8 | 0 | 1961.4 | 13729.8 | 0 | 0 | 13729.8 | 1961.4 | 0 | 1608826.3191 | 0 | 100 |  |  | 0 | 1592656.8 | 0 | 0 | 1592656.8 | 0 | 0 | 1592656.8 | 0 | 227522.4 | 0 | 0 | 227522.4 | 0 | 0 | 13.7298 | 1.9614 | 1.9614 | 157325 | -157325 | -157325 | -157325 | -157325 | 98.0667 | 17.8905 | 95.6232 | 85.7103 | 68.003 | 12.6656 | 56.0703 | 37.5929 | 68.003 | 12.6656 | 56.0703 | 37.5929 | 62.4187 | 12.3285 | 55.959 | 52.9293 | Passou
DP 118 | 119 | 1200 | 1 | 143759.9232 | 595773 | 143759.9232 | 595773 | 143759.9232 | 595773 | 143759.9232 | 595773 | 0 | 13729.8 | 1961.4 | 1961.4 | 13729.8 | 0 | 1961.4 | 13729.8 | 0 | 0 | 13729.8 | 1961.4 | 0 | 4022065.7978 | 0 | 250 |  |  | 0 | 3981642 | 0 | 0 | 3981642 | 0 | 0 | 3981642 | 0 | 568806 | 0 | 0 | 568806 | 0 | 0 | 13.7298 | 1.9614 | 1.9614 | 595773 | -595773 | -595773 | -595773 | -595773 | 112.8815 | 21.1422 | 116.5487 | 105.1963 | 134.6623 | 23.8279 | 109.3812 | 73.9806 | 134.6623 | 23.8279 | 109.3812 | 73.9806 | 98.7814 | 151.9628 | 51.0579 | 48.9335 | Passou
DP 119 | 120 | 1200 | 1 | 143759.9232 | 635092 | 143759.9232 | 635092 | 143759.9232 | 635092 | 143759.9232 | 635092 | 0 | 13729.8 | 2942.1 | 2942.1 | 13729.8 | 0 | 2942.1 | 13729.8 | 0 | 0 | 13729.8 | 2942.1 | 0 | 3257625.0111 | 0 | 200 |  |  | 0 | 3185313.6 | 0 | 0 | 3185313.6 | 0 | 0 | 3185313.6 | 0 | 682567.2 | 0 | 0 | 682567.2 | 0 | 0 | 13.7298 | 2.9421 | 2.9421 | 635092 | -635092 | -635092 | -635092 | -635092 | 102.3007 | 18.7395 | 97.3708 | 88.1695 | 130.7488 | 22.7701 | 92.7388 | 84.9908 | 130.7488 | 22.7701 | 92.7388 | 84.9908 | 100.9352 | 18.4542 | 95.5112 | 86.4533 | Passou
DP 119 | 120 | 1200 | 1 | 143759.9232 | 157325 | 143759.9232 | 157325 | 143759.9232 | 157325 | 143759.9232 | 157325 | 0 | 13729.8 | 2942.1 | 2942.1 | 13729.8 | 0 | 2942.1 | 13729.8 | 0 | 0 | 13729.8 | 2942.1 | 0 | 2443218.7583 | 0 | 150 |  |  | 0 | 2388985.2 | 0 | 0 | 2388985.2 | 0 | 0 | 2388985.2 | 0 | 511925.4 | 0 | 0 | 511925.4 | 0 | 0 | 13.7298 | 2.9421 | 2.9421 | 157325 | -157325 | -157325 | -157325 | -157325 | 82.0425 | 16.4217 | 78.5702 | 74.4585 | 101.1059 | 18.4271 | 80.511 | 65.8735 | 101.1059 | 18.4271 | 80.511 | 65.8735 | 81.014 | 16.2061 | 77.1732 | 73.1777 | Passou
DP 119 | 120 | 1200 | 1 | 143759.9232 | 157325 | 143759.9232 | 157325 | 143759.9232 | 157325 | 143759.9232 | 157325 | 0 | 13729.8 | 2942.1 | 2942.1 | 13729.8 | 0 | 2942.1 | 13729.8 | 0 | 0 | 13729.8 | 2942.1 | 0 | 1628812.5055 | 0 | 100 |  |  | 0 | 1592656.8 | 0 | 0 | 1592656.8 | 0 | 0 | 1592656.8 | 0 | 341283.6 | 0 | 0 | 341283.6 | 0 | 0 | 13.7298 | 2.9421 | 2.9421 | 157325 | -157325 | -157325 | -157325 | -157325 | 66.581 | 13.1798 | 57.6125 | 55.2764 | 77.5812 | 14.2031 | 60.0397 | 52.8175 | 77.5812 | 14.2031 | 60.0397 | 52.8175 | 100.9352 | 18.4542 | 95.5112 | 86.4533 | Passou
DP 119 | 120 | 1200 | 1 | 143759.9232 | 595773 | 143759.9232 | 595773 | 143759.9232 | 595773 | 143759.9232 | 595773 | 0 | 13729.8 | 2942.1 | 2942.1 | 13729.8 | 0 | 2942.1 | 13729.8 | 0 | 0 | 13729.8 | 2942.1 | 0 | 4072031.2639 | 0 | 250 |  |  | 0 | 3981642 | 0 | 0 | 3981642 | 0 | 0 | 3981642 | 0 | 853209 | 0 | 0 | 853209 | 0 | 0 | 13.7298 | 2.9421 | 2.9421 | 595773 | -595773 | -595773 | -595773 | -595773 | 117.3444 | 22.0429 | 118.5469 | 107.9039 | 153.7557 | 26.9363 | 114.1016 | 97.8996 | 15.6408 | 24.6768 | 53.9617 | 53.6513 | 115.6347 | 21.6851 | 116.1998 | 105.7543 | Passou
DP 12 | 13 | 1200 | 1 | 143759.9232 | 635092 | 143759.9232 | 635092 | 143759.9232 | 635092 | 143759.9232 | 635092 | 0 | 1961.4 | 3922.8 | 3922.8 | 1961.4 | 0 | 3922.8 | 1961.4 | 0 | 0 | 1961.4 | 3922.8 | 0 | 1017511.1056 | 0 | 200 |  |  | 0 | 455044.8 | 0 | 0 | 455044.8 | 0 | 0 | 455044.8 | 0 | 910089.6 | 0 | 0 | 910089.6 | 0 | 0 | 1.9614 | 3.9228 | 3.9228 | 635092 | -635092 | -635092 | -635092 | -635092 | 50.0056 | 7.5677 | 31.5979 | 29.1712 | 85.6491 | 15.7007 | 47.8933 | 129.1918 | 85.6491 | 15.7007 | 47.8933 | 129.1918 | 46.9081 | 6.4885 | 16.9973 | 18.9256 | Passou
DP 12 | 13 | 1200 | 1 | 143759.9232 | 157325 | 143759.9232 | 157325 | 143759.9232 | 157325 | 143759.9232 | 157325 | 0 | 1961.4 | 3922.8 | 3922.8 | 1961.4 | 0 | 3922.8 | 1961.4 | 0 | 0 | 1961.4 | 3922.8 | 0 | 763133.3292 | 0 | 150 |  |  | 0 | 341283.6 | 0 | 0 | 341283.6 | 0 | 0 | 341283.6 | 0 | 682567.2 | 0 | 0 | 682567.2 | 0 | 0 | 1.9614 | 3.9228 | 3.9228 | 157325 | -157325 | -157325 | -157325 | -157325 | 42.0698 | 7.9422 | 25.2512 | 27.1246 | 50.0042 | 9.0266 | 37.7116 | 81.1383 | 64.4673 | 11.5653 | 48.0906 | 102.8942 | 38.2461 | 6.9332 | 14.703 | 18.9792 | Passou
DP 12 | 13 | 1200 | 1 | 143759.9232 | 157325 | 143759.9232 | 157325 | 143759.9232 | 157325 | 143759.9232 | 157325 | 0 | 1961.4 | 3922.8 | 3922.8 | 1961.4 | 0 | 3922.8 | 1961.4 | 0 | 0 | 1961.4 | 3922.8 | 0 | 508755.5528 | 0 | 100 |  |  | 0 | 227522.4 | 0 | 0 | 227522.4 | 0 | 0 | 227522.4 | 0 | 455044.8 | 0 | 0 | 455044.8 | 0 | 0 | 1.9614 | 3.9228 | 3.9228 | 157325 | -157325 | -157325 | -157325 | -157325 | 40.9462 | 7.6392 | 18.4701 | 21.685 | 50.0042 | 9.0266 | 37.7116 | 81.1383 | 50.0042 | 9.0266 | 37.7116 | 81.1383 | 35.131 | 6.2782 | 12.3773 | 15.8551 | Passou
DP 12 | 13 | 1200 | 1 | 143759.9232 | 595773 | 143759.9232 | 595773 | 143759.9232 | 595773 | 143759.9232 | 595773 | 0 | 1961.4 | 3922.8 | 3922.8 | 1961.4 | 0 | 3922.8 | 1961.4 | 0 | 0 | 1961.4 | 3922.8 | 0 | 1271888.882 | 0 | 250 |  |  | 0 | 568806 | 0 | 0 | 568806 | 0 | 0 | 568806 | 0 | 1137612 | 0 | 0 | 1137612 | 0 | 0 | 1.9614 | 3.9228 | 3.9228 | 595773 | -595773 | -595773 | -595773 | -595773 | 54.1727 | 8.6421 | 37.6152 | 34.728 | 99.5054 | 18.1097 | 59.315 | 150.5565 | 15.6408 | 24.6768 | 53.9617 | 53.6513 | 98.7814 | 151.9628 | 51.0579 | 48.9335 | Passou
DP 120 | 121 | 1200 | 1 | 143759.9232 | 635092 | 143759.9232 | 635092 | 143759.9232 | 635092 | 143759.9232 | 635092 | 0 | 13729.8 | 3922.8 | 3922.8 | 13729.8 | 0 | 3922.8 | 13729.8 | 0 | 0 | 13729.8 | 3922.8 | 0 | 3312776.1485 | 0 | 200 |  |  | 0 | 3185313.6 | 0 | 0 | 3185313.6 | 0 | 0 | 3185313.6 | 0 | 910089.6 | 0 | 0 | 910089.6 | 0 | 0 | 13.7298 | 3.9228 | 3.9228 | 635092 | -635092 | -635092 | -635092 | -635092 | 106.8471 | 19.6578 | 99.5095 | 90.9828 | 147.152 | 25.8512 | 99.42 | 115.013 | 147.152 | 25.8512 | 99.42 | 115.013 | 104.4225 | 19.1502 | 96.2328 | 87.9629 | Passou
DP 120 | 121 | 1200 | 1 | 143759.9232 | 157325 | 143759.9232 | 157325 | 143759.9232 | 157325 | 143759.9232 | 157325 | 0 | 13729.8 | 3922.8 | 3922.8 | 13729.8 | 0 | 3922.8 | 13729.8 | 0 | 0 | 13729.8 | 3922.8 | 0 | 2484582.1114 | 0 | 150 |  |  | 0 | 2388985.2 | 0 | 0 | 2388985.2 | 0 | 0 | 2388985.2 | 0 | 682567.2 | 0 | 0 | 682567.2 | 0 | 0 | 13.7298 | 3.9228 | 3.9228 | 157325 | -157325 | -157325 | -157325 | -157325 | 86.3027 | 17.2954 | 80.3511 | 76.9477 | 87.3965 | 15.983 | 65.4766 | 72.0456 | 114.1001 | 20.7288 | 87.087 | 90.1512 | 84.4891 | 16.9153 | 77.8897 | 74.6902 | Passou
DP 120 | 121 | 1200 | 1 | 143759.9232 | 157325 | 143759.9232 | 157325 | 143759.9232 | 157325 | 143759.9232 | 157325 | 0 | 13729.8 | 3922.8 | 3922.8 | 13729.8 | 0 | 3922.8 | 13729.8 | 0 | 0 | 13729.8 | 3922.8 | 0 | 1656388.0743 | 0 | 100 |  |  | 0 | 1592656.8 | 0 | 0 | 1592656.8 | 0 | 0 | 1592656.8 | 0 | 455044.8 | 0 | 0 | 455044.8 | 0 | 0 | 13.7298 | 3.9228 | 3.9228 | 157325 | -157325 | -157325 | -157325 | -157325 | 70.578 | 13.9993 | 59.0489 | 57.4269 | 87.3965 | 15.983 | 65.4766 | 72.0456 | 87.3965 | 15.983 | 65.4766 | 72.0456 | 69.3663 | 13.7452 | 57.4117 | 55.9284 | Passou
DP 120 | 121 | 1200 | 1 | 143759.9232 | 595773 | 143759.9232 | 595773 | 143759.9232 | 595773 | 143759.9232 | 595773 | 0 | 13729.8 | 3922.8 | 3922.8 | 13729.8 | 0 | 3922.8 | 13729.8 | 0 | 0 | 13729.8 | 3922.8 | 0 | 4140970.1857 | 0 | 250 |  |  | 0 | 3981642 | 0 | 0 | 3981642 | 0 | 0 | 3981642 | 0 | 1137612 | 0 | 0 | 1137612 | 0 | 0 | 13.7298 | 3.9228 | 3.9228 | 595773 | -595773 | -595773 | -595773 | -595773 | 122.1682 | 23.0223 | 121.0385 | 111.0627 | 173.3603 | 30.5258 | 121.9942 | 132.7689 | 173.3603 | 30.5258 | 121.9942 | 132.7689 | 119.1529 | 22.3908 | 116.9027 | 107.2744 | Passou
DP 121 | 122 | 1200 | 1 | 143759.9232 | 635092 | 143759.9232 | 635092 | 143759.9232 | 635092 | 143759.9232 | 635092 | 0 | 13729.8 | 4903.5 | 4903.5 | 13729.8 | 0 | 4903.5 | 13729.8 | 0 | 0 | 13729.8 | 4903.5 | 0 | 3382363.64 | 0 | 200 |  |  | 0 | 3185313.6 | 0 | 0 | 3185313.6 | 0 | 0 | 3185313.6 | 0 | 1137612 | 0 | 0 | 1137612 | 0 | 0 | 13.7298 | 4.9035 | 4.9035 | 635092 | -635092 | -635092 | -635092 | -635092 | 78.3022 | 110.5438 | 25.7245 | 35.5012 | 164.7703 | 29.2211 | 108.4949 | 148.6033 | 164.7703 | 29.2211 | 108.4949 | 148.6033 | 107.9284 | 19.8542 | 96.9554 | 89.4654 | Passou
DP 121 | 122 | 1200 | 1 | 143759.9232 | 157325 | 143759.9232 | 157325 | 143759.9232 | 157325 | 143759.9232 | 157325 | 0 | 13729.8 | 4903.5 | 4903.5 | 13729.8 | 0 | 4903.5 | 13729.8 | 0 | 0 | 13729.8 | 4903.5 | 0 | 2536772.73 | 0 | 150 |  |  | 0 | 2388985.2 | 0 | 0 | 2388985.2 | 0 | 0 | 2388985.2 | 0 | 853209 | 0 | 0 | 853209 | 0 | 0 | 13.7298 | 4.9035 | 4.9035 | 157325 | -157325 | -157325 | -157325 | -157325 | 90.7677 | 18.2141 | 82.4126 | 79.6947 | 128.0854 | 23.2894 | 95.3013 | 117.2857 | 128.0854 | 23.2894 | 95.3013 | 117.2857 | 87.9638 | 17.6267 | 78.6096 | 76.2049 | Passou
DP 121 | 122 | 1200 | 1 | 143759.9232 | 157325 | 143759.9232 | 157325 | 143759.9232 | 157325 | 143759.9232 | 157325 | 0 | 13729.8 | 4903.5 | 4903.5 | 13729.8 | 0 | 4903.5 | 13729.8 | 0 | 0 | 13729.8 | 4903.5 | 0 | 1691181.82 | 0 | 100 |  |  | 0 | 1592656.8 | 0 | 0 | 1592656.8 | 0 | 0 | 1592656.8 | 0 | 568806 | 0 | 0 | 568806 | 0 | 0 | 13.7298 | 4.9035 | 4.9035 | 157325 | -157325 | -157325 | -157325 | -157325 | 74.7132 | 14.8502 | 60.6719 | 59.747 | 97.9067 | 17.9417 | 72.1381 | 92.9698 | 97.9067 | 17.9417 | 72.1381 | 92.9698 | 72.8394 | 14.4575 | 58.1429 | 57.4306 | Passou
DP 121 | 122 | 1200 | 1 | 143759.9232 | 595773 | 143759.9232 | 595773 | 143759.9232 | 595773 | 143759.9232 | 595773 | 0 | 13729.8 | 4903.5 | 4903.5 | 13729.8 | 0 | 4903.5 | 13729.8 | 0 | 0 | 13729.8 | 4903.5 | 0 | 4227954.5499 | 0 | 250 |  |  | 0 | 3981642 | 0 | 0 | 3981642 | 0 | 0 | 3981642 | 0 | 1422015 | 0 | 0 | 1422015 | 0 | 0 | 13.7298 | 4.9035 | 4.9035 | 595773 | -595773 | -595773 | -595773 | -595773 | 107.5932 | 154.6358 | 139.4474 | 131.958 | 194.4359 | 34.4812 | 132.6791 | 172.4783 | 194.4359 | 34.4812 | 132.6791 | 172.4783 | 122.6657 | 23.0976 | 117.613 | 108.7986 | Passou
DP 122 | 123 | 1200 | 1 | 143759.9232 | 595773 | 143759.9232 | 595773 | 143759.9232 | 595773 | 143759.9232 | 595773 | 0 | 13729.8 | 5884.2 | 5884.2 | 13729.8 | 0 | 5884.2 | 13729.8 | 0 | 0 | 13729.8 | 5884.2 | 0 | 4331897.4373 | 0 | 250 |  |  | 0 | 3981642 | 0 | 0 | 3981642 | 0 | 0 | 3981642 | 0 | 1706418 | 0 | 0 | 1706418 | 0 | 0 | 13.7298 | 5.8842 | 5.8842 | 595773 | -595773 | -595773 | -595773 | -595773 | 132.8192 | 25.199 | 127.4035 | 118.6502 | 216.1835 | 38.7026 | 145.9581 | 213.277 | 216.1835 | 38.7026 | 145.9581 | 213.277 | 126.1727 | 23.8063 | 118.3315 | 110.3069 | Falhou
DP 122 | 123 | 1200 | 1 | 143759.9232 | 635092 | 143759.9232 | 635092 | 143759.9232 | 635092 | 143759.9232 | 635092 | 0 | 13729.8 | 5884.2 | 5884.2 | 13729.8 | 0 | 5884.2 | 13729.8 | 0 | 0 | 13729.8 | 5884.2 | 0 | 3465517.9498 | 0 | 200 |  |  | 0 | 3185313.6 | 0 | 0 | 3185313.6 | 0 | 0 | 3185313.6 | 0 | 1365134.4 | 0 | 0 | 1365134.4 | 0 | 0 | 13.7298 | 5.8842 | 5.8842 | 635092 | -635092 | -635092 | -635092 | -635092 | 116.7581 | 21.6754 | 104.882 | 97.6187 | 182.9307 | 32.7995 | 119.8864 | 182.5788 | 182.9307 | 32.7995 | 119.8864 | 182.5788 | 111.434 | 20.5608 | 97.6819 | 90.9711 | Passou
DP 122 | 123 | 1200 | 1 | 143759.9232 | 157325 | 143759.9232 | 157325 | 143759.9232 | 157325 | 143759.9232 | 157325 | 0 | 13729.8 | 5884.2 | 5884.2 | 13729.8 | 0 | 5884.2 | 13729.8 | 0 | 0 | 13729.8 | 5884.2 | 0 | 2599138.4624 | 0 | 150 |  |  | 0 | 2388985.2 | 0 | 0 | 2388985.2 | 0 | 0 | 2388985.2 | 0 | 1023850.8 | 0 | 0 | 1023850.8 | 0 | 0 | 13.7298 | 5.8842 | 5.8842 | 157325 | -157325 | -157325 | -157325 | -157325 | 95.4261 | 19.1746 | 84.7489 | 82.6964 | 142.4683 | 26.0366 | 104.93 | 145.3869 | 142.4683 | 26.0366 | 104.93 | 145.3869 | 91.4388 | 18.3402 | 79.3317 | 77.7199 | Passou
DP 122 | 123 | 1200 | 1 | 143759.9232 | 157325 | 143759.9232 | 157325 | 143759.9232 | 157325 | 143759.9232 | 157325 | 0 | 13729.8 | 5884.2 | 5884.2 | 13729.8 | 0 | 5884.2 | 13729.8 | 0 | 0 | 13729.8 | 5884.2 | 0 | 1732758.9749 | 0 | 100 |  |  | 0 | 1592656.8 | 0 | 0 | 1592656.8 | 0 | 0 | 1592656.8 | 0 | 682567.2 | 0 | 0 | 682567.2 | 0 | 0 | 13.7298 | 5.8842 | 5.8842 | 157325 | -157325 | -157325 | -157325 | -157325 | 78.9753 | 15.7296 | 62.4719 | 62.2356 | 108.6903 | 20.0321 | 79.8419 | 114.3738 | 182.9307 | 32.7995 | 119.8864 | 182.5788 | 76.3102 | 15.1712 | 58.8773 | 58.9362 | Passou
DP 123 | 124 | 1200 | 1 | 143759.9232 | 595773 | 143759.9232 | 595773 | 143759.9232 | 595773 | 143759.9232 | 595773 | 0 | 13729.8 | 6864.9 | 6864.9 | 13729.8 | 0 | 6864.9 | 13729.8 | 0 | 0 | 13729.8 | 6864.9 | 0 | 4451611.087 | 0 | 250 |  |  | 0 | 3981642 | 0 | 0 | 3981642 | 0 | 0 | 3981642 | 0 | 1990821 | 0 | 0 | 1990821 | 0 | 0 | 13.7298 | 6.8649 | 6.8649 | 595773 | -595773 | -595773 | -595773 | -595773 | 138.6031 | 26.3869 | 131.214 | 123.0152 | 238.4356 | 43.1432 | 162.3501 | 250.9796 | 238.4356 | 43.1432 | 162.3501 | 250.9796 | 129.6824 | 24.5179 | 119.0503 | 111.8133 | Falhou
DP 123 | 124 | 1200 | 1 | 143759.9232 | 635092 | 143759.9232 | 635092 | 143759.9232 | 635092 | 143759.9232 | 635092 | 0 | 13729.8 | 6864.9 | 6864.9 | 13729.8 | 0 | 6864.9 | 13729.8 | 0 | 0 | 13729.8 | 6864.9 | 0 | 3561288.8696 | 0 | 200 |  |  | 0 | 3185313.6 | 0 | 0 | 3185313.6 | 0 | 0 | 3185313.6 | 0 | 1592656.8 | 0 | 0 | 1592656.8 | 0 | 0 | 13.7298 | 6.8649 | 6.8649 | 635092 | -635092 | -635092 | -635092 | -635092 | 122.0902 | 22.7674 | 108.0674 | 101.3894 | 201.4851 | 36.549 | 133.8574 | 214.0903 | 201.4851 | 36.549 | 133.8574 | 214.0903 | 114.9432 | 21.2706 | 98.4094 | 92.4737 | Passou
DP 123 | 124 | 1200 | 1 | 143759.9232 | 157325 | 143759.9232 | 157325 | 143759.9232 | 157325 | 143759.9232 | 157325 | 0 | 13729.8 | 6864.9 | 6864.9 | 13729.8 | 0 | 6864.9 | 13729.8 | 0 | 0 | 13729.8 | 6864.9 | 0 | 2670966.6522 | 0 | 150 |  |  | 0 | 2388985.2 | 0 | 0 | 2388985.2 | 0 | 0 | 2388985.2 | 0 | 1194492.6 | 0 | 0 | 1194492.6 | 0 | 0 | 13.7298 | 6.8649 | 6.8649 | 157325 | -157325 | -157325 | -157325 | -157325 | 100.2655 | 20.1741 | 87.3349 | 85.9265 | 157.2723 | 28.941 | 116.486 | 171.3937 | 157.2723 | 28.941 | 116.486 | 171.3937 | 94.9119 | 19.0549 | 80.0592 | 79.2404 | Passou
DP 123 | 124 | 1200 | 1 | 143759.9232 | 157325 | 143759.9232 | 157325 | 143759.9232 | 157325 | 143759.9232 | 157325 | 0 | 13729.8 | 6864.9 | 6864.9 | 13729.8 | 0 | 6864.9 | 13729.8 | 0 | 0 | 13729.8 | 6864.9 | 0 | 1780644.4348 | 0 | 100 |  |  | 0 | 1592656.8 | 0 | 0 | 1592656.8 | 0 | 0 | 1592656.8 | 0 | 796328.4 | 0 | 0 | 796328.4 | 0 | 0 | 13.7298 | 6.8649 | 6.8649 | 157325 | -157325 | -157325 | -157325 | -157325 | 83.3542 | 16.6352 | 64.4355 | 64.8832 | 119.7807 | 22.2318 | 88.9679 | 134.2041 | 119.7807 | 22.2318 | 88.9679 | 134.2041 | 79.7784 | 15.8863 | 59.6155 | 60.4513 | Passou
DP 124 | 125 | 1200 | 1 | 143759.9232 | 635092 | 143759.9232 | 635092 | 143759.9232 | 635092 | 143759.9232 | 635092 | 0 | 13729.8 | 7845.6 | 7845.6 | 13729.8 | 0 | 7845.6 | 13729.8 | 0 | 0 | 13729.8 | 7845.6 | 0 | 3668688.4646 | 0 | 200 |  |  | 0 | 3185313.6 | 0 | 0 | 3185313.6 | 0 | 0 | 3185313.6 | 0 | 1820179.2 | 0 | 0 | 1820179.2 | 0 | 0 | 13.7298 | 7.8456 | 7.8456 | 635092 | -635092 | -635092 | -635092 | -635092 | 127.6382 | 23.9065 | 111.5549 | 105.4468 | 59.2349 | 106.4311 | 169.1129 | 179.9239 | 219.8239 | 40.3304 | 148.4626 | 248.646 | 81.4324 | 124.5837 | 41.7274 | 40.2036 | Falhou
DP 124 | 125 | 1200 | 1 | 143759.9232 | 595773 | 143759.9232 | 595773 | 143759.9232 | 595773 | 143759.9232 | 595773 | 0 | 13729.8 | 7845.6 | 7845.6 | 13729.8 | 0 | 7845.6 | 13729.8 | 0 | 0 | 13729.8 | 7845.6 | 0 | 4585860.5808 | 0 | 250 |  |  | 0 | 3981642 | 0 | 0 | 3981642 | 0 | 0 | 3981642 | 0 | 2275224 | 0 | 0 | 2275224 | 0 | 0 | 13.7298 | 7.8456 | 7.8456 | 595773 | -595773 | -595773 | -595773 | -595773 | 144.664 | 27.6351 | 135.3997 | 127.7185 | 260.4588 | 47.6428 | 179.6457 | 292.1007 | 15.6408 | 24.6768 | 53.9617 | 53.6513 | 133.1905 | 25.2309 | 119.7709 | 113.3222 | Falhou
DP 124 | 125 | 1200 | 1 | 143759.9232 | 157325 | 143759.9232 | 157325 | 143759.9232 | 157325 | 143759.9232 | 157325 | 0 | 13729.8 | 7845.6 | 7845.6 | 13729.8 | 0 | 7845.6 | 13729.8 | 0 | 0 | 13729.8 | 7845.6 | 0 | 2751516.3485 | 0 | 150 |  |  | 0 | 2388985.2 | 0 | 0 | 2388985.2 | 0 | 0 | 2388985.2 | 0 | 1365134.4 | 0 | 0 | 1365134.4 | 0 | 0 | 13.7298 | 7.8456 | 7.8456 | 157325 | -157325 | -157325 | -157325 | -157325 | 105.306 | 21.2175 | 90.1516 | 89.3496 | 171.9123 | 31.8904 | 128.4384 | 199.3976 | 171.9123 | 31.8904 | 128.4384 | 199.3976 | 98.3837 | 19.7703 | 80.7975 | 80.7716 | Passou
DP 124 | 125 | 1200 | 1 | 143759.9232 | 157325 | 143759.9232 | 157325 | 143759.9232 | 157325 | 143759.9232 | 157325 | 0 | 13729.8 | 7845.6 | 7845.6 | 13729.8 | 0 | 7845.6 | 13729.8 | 0 | 0 | 13729.8 | 7845.6 | 0 | 1834344.2323 | 0 | 100 |  |  | 0 | 1592656.8 | 0 | 0 | 1592656.8 | 0 | 0 | 1592656.8 | 0 | 910089.6 | 0 | 0 | 910089.6 | 0 | 0 | 13.7298 | 7.8456 | 7.8456 | 157325 | -157325 | -157325 | -157325 | -157325 | 87.8435 | 17.5652 | 66.5499 | 67.6698 | 130.3695 | 24.349 | 97.9519 | 154.8834 | 130.3695 | 24.349 | 97.9519 | 154.8834 | 83.2415 | 16.6016 | 60.3495 | 61.9683 | Passou
DP 125 | 126 | 1200 | 1 | 143759.9232 | 635092 | 143759.9232 | 635092 | 143759.9232 | 635092 | 143759.9232 | 635092 | 0 | 13729.8 | 8826.3 | 8826.3 | 13729.8 | 0 | 8826.3 | 13729.8 | 0 | 0 | 13729.8 | 8826.3 | 0 | 3786727.4226 | 0 | 200 |  |  | 0 | 3185313.6 | 0 | 0 | 3185313.6 | 0 | 0 | 3185313.6 | 0 | 2047701.6 | 0 | 0 | 2047701.6 | 0 | 0 | 13.7298 | 8.8263 | 8.8263 | 635092 | -635092 | -635092 | -635092 | -635092 | 93.7101 | 133.3538 | 28.2809 | 40.3874 | 236.2809 | 43.5188 | 161.8169 | 280.2714 | 236.2809 | 43.5188 | 161.8169 | 280.2714 | 121.918 | 22.6874 | 99.899 | 95.5275 | Falhou
DP 125 | 126 | 1200 | 1 | 143759.9232 | 157325 | 143759.9232 | 157325 | 143759.9232 | 157325 | 143759.9232 | 157325 | 0 | 13729.8 | 8826.3 | 8826.3 | 13729.8 | 0 | 8826.3 | 13729.8 | 0 | 0 | 13729.8 | 8826.3 | 0 | 2840045.5669 | 0 | 150 |  |  | 0 | 2388985.2 | 0 | 0 | 2388985.2 | 0 | 0 | 2388985.2 | 0 | 1535776.2 | 0 | 0 | 1535776.2 | 0 | 0 | 13.7298 | 8.8263 | 8.8263 | 157325 | -157325 | -157325 | -157325 | -157325 | 110.5002 | 22.2942 | 93.1747 | 92.9623 | 184.7883 | 34.2958 | 139.0331 | 224.4656 | 184.7883 | 34.2958 | 139.0331 | 224.4656 | 101.8705 | 20.4906 | 81.5394 | 82.2975 | Falhou
DP 125 | 126 | 1200 | 1 | 143759.9232 | 595773 | 143759.9232 | 595773 | 143759.9232 | 595773 | 143759.9232 | 595773 | 0 | 13729.8 | 8826.3 | 8826.3 | 13729.8 | 0 | 8826.3 | 13729.8 | 0 | 0 | 13729.8 | 8826.3 | 0 | 4733409.2782 | 0 | 250 |  |  | 0 | 3981642 | 0 | 0 | 3981642 | 0 | 0 | 3981642 | 0 | 2559627 | 0 | 0 | 2559627 | 0 | 0 | 13.7298 | 8.8263 | 8.8263 | 595773 | -595773 | -595773 | -595773 | -595773 | 150.984 | 28.9389 | 139.9318 | 132.7398 | 254.8389 | 46.1887 | 174.557 | 271.0319 | 280.8129 | 51.6495 | 196.0035 | 331.0857 | 136.7154 | 25.9509 | 120.488 | 114.8153 | Falhou
DP 125 | 126 | 1200 | 1 | 143759.9232 | 157325 | 143759.9232 | 157325 | 143759.9232 | 157325 | 143759.9232 | 157325 | 0 | 13729.8 | 8826.3 | 8826.3 | 13729.8 | 0 | 8826.3 | 13729.8 | 0 | 0 | 13729.8 | 8826.3 | 0 | 1893363.7113 | 0 | 100 |  |  | 0 | 1592656.8 | 0 | 0 | 1592656.8 | 0 | 0 | 1592656.8 | 0 | 1023850.8 | 0 | 0 | 1023850.8 | 0 | 0 | 13.7298 | 8.8263 | 8.8263 | 157325 | -157325 | -157325 | -157325 | -157325 | 92.4354 | 18.5183 | 68.7964 | 70.5776 | 139.7177 | 26.043 | 105.6671 | 173.3263 | 139.7177 | 26.043 | 105.6671 | 173.3263 | 86.7327 | 17.3245 | 61.0684 | 63.4944 | Passou
DP 126 | 127 | 1200 | 1 | 143759.9232 | 635092 | 143759.9232 | 635092 | 143759.9232 | 635092 | 143759.9232 | 635092 | 0 | 14710.5 | 980.7 | 980.7 | 14710.5 | 0 | 980.7 | 14710.5 | 0 | 0 | 14710.5 | 980.7 | 0 | 3420411.6719 | 0 | 200 |  |  | 0 | 3412836 | 0 | 0 | 3412836 | 0 | 0 | 3412836 | 0 | 227522.4 | 0 | 0 | 227522.4 | 0 | 0 | 14.7105 | 0.9807 | 0.9807 | 635092 | -635092 | -635092 | -635092 | -635092 | 99.509 | 18.2396 | 101.0238 | 89.785 | 105.2482 | 18.98 | 94.8923 | 63.0987 | 105.2482 | 18.98 | 94.8923 | 63.0987 | 99.3661 | 18.2098 | 100.8289 | 89.6061 | Passou
DP 126 | 127 | 1200 | 1 | 143759.9232 | 157325 | 143759.9232 | 157325 | 143759.9232 | 157325 | 143759.9232 | 157325 | 0 | 14710.5 | 980.7 | 980.7 | 14710.5 | 0 | 980.7 | 14710.5 | 0 | 0 | 14710.5 | 980.7 | 0 | 2565308.7539 | 0 | 150 |  |  | 0 | 2559627 | 0 | 0 | 2559627 | 0 | 0 | 2559627 | 0 | 170641.8 | 0 | 0 | 170641.8 | 0 | 0 | 14.7105 | 0.9807 | 0.9807 | 157325 | -157325 | -157325 | -157325 | -157325 | 78.4808 | 15.7292 | 81.2319 | 75.1779 | 80.7393 | 15.8185 | 78.7532 | 49.314 | 80.7393 | 15.8185 | 78.7532 | 49.314 | 78.3738 | 15.7068 | 81.085 | 75.0432 | Passou
DP 126 | 127 | 1200 | 1 | 143759.9232 | 157325 | 143759.9232 | 157325 | 143759.9232 | 157325 | 143759.9232 | 157325 | 0 | 14710.5 | 980.7 | 980.7 | 14710.5 | 0 | 980.7 | 14710.5 | 0 | 0 | 14710.5 | 980.7 | 0 | 1710205.836 | 0 | 100 |  |  | 0 | 1706418 | 0 | 0 | 1706418 | 0 | 0 | 1706418 | 0 | 113761.2 | 0 | 0 | 113761.2 | 0 | 0 | 14.7105 | 0.9807 | 0.9807 | 157325 | -157325 | -157325 | -157325 | -157325 | 62.2788 | 12.3322 | 59.1825 | 55.0205 | 62.2518 | 12.1261 | 57.5231 | 34.7296 | 62.2518 | 12.1261 | 57.5231 | 34.7296 | 62.2069 | 12.3171 | 59.085 | 54.9314 | Passou
DP 126 | 127 | 1200 | 1 | 143759.9232 | 595773 | 143759.9232 | 595773 | 143759.9232 | 595773 | 143759.9232 | 595773 | 0 | 14710.5 | 980.7 | 980.7 | 14710.5 | 0 | 980.7 | 14710.5 | 0 | 0 | 14710.5 | 980.7 | 0 | 4275514.5899 | 0 | 250 |  |  | 0 | 4266045 | 0 | 0 | 4266045 | 0 | 0 | 4266045 | 0 | 284403 | 0 | 0 | 284403 | 0 | 0 | 14.7105 | 0.9807 | 0.9807 | 595773 | -595773 | -595773 | -595773 | -595773 | 115.2447 | 21.6801 | 123.3709 | 110.5658 | 123.3195 | 22.6952 | 116.6137 | 77.9679 | 123.3195 | 22.6952 | 116.6137 | 77.9679 | 115.0662 | 21.6428 | 123.1245 | 110.3396 | Passou
DP 127 | 128 | 1200 | 1 | 143759.9232 | 635092 | 143759.9232 | 635092 | 143759.9232 | 635092 | 143759.9232 | 635092 | 0 | 14710.5 | 1961.4 | 1961.4 | 14710.5 | 0 | 1961.4 | 14710.5 | 0 | 0 | 14710.5 | 1961.4 | 0 | 3443038.6772 | 0 | 200 |  |  | 0 | 3412836 | 0 | 0 | 3412836 | 0 | 0 | 3412836 | 0 | 455044.8 | 0 | 0 | 455044.8 | 0 | 0 | 14.7105 | 1.9614 | 1.9614 | 635092 | -635092 | -635092 | -635092 | -635092 | 103.4204 | 19.0173 | 102.3316 | 91.8614 | 119.8394 | 21.0848 | 95.1499 | 64.9607 | 119.8394 | 21.0848 | 95.1499 | 64.9607 | 102.8471 | 18.8974 | 101.555 | 91.149 | Passou
DP 127 | 128 | 1200 | 1 | 143759.9232 | 157325 | 143759.9232 | 157325 | 143759.9232 | 157325 | 143759.9232 | 157325 | 0 | 14710.5 | 1961.4 | 1961.4 | 14710.5 | 0 | 1961.4 | 14710.5 | 0 | 0 | 14710.5 | 1961.4 | 0 | 2582279.0079 | 0 | 150 |  |  | 0 | 2559627 | 0 | 0 | 2559627 | 0 | 0 | 2559627 | 0 | 341283.6 | 0 | 0 | 341283.6 | 0 | 0 | 14.7105 | 1.9614 | 1.9614 | 157325 | -157325 | -157325 | -157325 | -157325 | 82.3037 | 16.5056 | 82.3617 | 77.0638 | 92.4313 | 17.3233 | 80.6447 | 49.8121 | 92.4313 | 17.3233 | 80.6447 | 49.8121 | 81.8759 | 16.416 | 81.7767 | 76.5271 | Passou
DP 127 | 128 | 1200 | 1 | 143759.9232 | 157325 | 143759.9232 | 157325 | 143759.9232 | 157325 | 143759.9232 | 157325 | 0 | 14710.5 | 1961.4 | 1961.4 | 14710.5 | 0 | 1961.4 | 14710.5 | 0 | 0 | 14710.5 | 1961.4 | 0 | 1721519.3386 | 0 | 100 |  |  | 0 | 1706418 | 0 | 0 | 1706418 | 0 | 0 | 1706418 | 0 | 227522.4 | 0 | 0 | 227522.4 | 0 | 0 | 14.7105 | 1.9614 | 1.9614 | 157325 | -157325 | -157325 | -157325 | -157325 | 65.9694 | 13.0807 | 60.1901 | 56.7819 | 71.0305 | 13.3104 | 59.4309 | 38.1899 | 71.0305 | 13.3104 | 59.4309 | 38.1899 | 65.6826 | 13.0205 | 59.8015 | 56.4267 | Passou
DP 127 | 128 | 1200 | 1 | 143759.9232 | 595773 | 143759.9232 | 595773 | 143759.9232 | 595773 | 143759.9232 | 595773 | 0 | 14710.5 | 1961.4 | 1961.4 | 14710.5 | 0 | 1961.4 | 14710.5 | 0 | 0 | 14710.5 | 1961.4 | 0 | 4303798.3465 | 0 | 250 |  |  | 0 | 4266045 | 0 | 0 | 4266045 | 0 | 0 | 4266045 | 0 | 568806 | 0 | 0 | 568806 | 0 | 0 | 14.7105 | 1.9614 | 1.9614 | 595773 | -595773 | -595773 | -595773 | -595773 | 119.3073 | 22.4948 | 124.797 | 112.7421 | 140.7494 | 25.0747 | 117.0662 | 76.865 | 140.7494 | 25.0747 | 117.0662 | 76.865 | 118.5952 | 22.3459 | 123.8146 | 111.8406 | Passou
DP 128 | 129 | 1200 | 1 | 143759.9232 | 635092 | 143759.9232 | 635092 | 143759.9232 | 635092 | 143759.9232 | 635092 | 0 | 14710.5 | 2942.1 | 2942.1 | 14710.5 | 0 | 2942.1 | 14710.5 | 0 | 0 | 14710.5 | 2942.1 | 0 | 3480423.4721 | 0 | 200 |  |  | 0 | 3412836 | 0 | 0 | 3412836 | 0 | 0 | 3412836 | 0 | 682567.2 | 0 | 0 | 682567.2 | 0 | 0 | 14.7105 | 2.9421 | 2.9421 | 635092 | -635092 | -635092 | -635092 | -635092 | 107.6356 | 19.8629 | 104.0195 | 94.2796 | 135.7001 | 23.6829 | 98.6159 | 84.2743 | 135.7001 | 23.6829 | 98.6159 | 84.2743 | 106.3522 | 19.5944 | 102.2808 | 92.6807 | Passou
DP 128 | 129 | 1200 | 1 | 143759.9232 | 157325 | 143759.9232 | 157325 | 143759.9232 | 157325 | 143759.9232 | 157325 | 0 | 14710.5 | 2942.1 | 2942.1 | 14710.5 | 0 | 2942.1 | 14710.5 | 0 | 0 | 14710.5 | 2942.1 | 0 | 2610317.6041 | 0 | 150 |  |  | 0 | 2559627 | 0 | 0 | 2559627 | 0 | 0 | 2559627 | 0 | 511925.4 | 0 | 0 | 511925.4 | 0 | 0 | 14.7105 | 2.9421 | 2.9421 | 157325 | -157325 | -157325 | -157325 | -157325 | 86.3132 | 17.3238 | 83.7929 | 79.2355 | 105.0265 | 19.2088 | 84.8627 | 65.2273 | 105.0265 | 19.2088 | 84.8627 | 65.2273 | 85.3519 | 17.1223 | 82.4867 | 78.0379 | Passou
DP 128 | 129 | 1200 | 1 | 143759.9232 | 157325 | 143759.9232 | 157325 | 143759.9232 | 157325 | 143759.9232 | 157325 | 0 | 14710.5 | 2942.1 | 2942.1 | 14710.5 | 0 | 2942.1 | 14710.5 | 0 | 0 | 14710.5 | 2942.1 | 0 | 1740211.7361 | 0 | 100 |  |  | 0 | 1706418 | 0 | 0 | 1706418 | 0 | 0 | 1706418 | 0 | 341283.6 | 0 | 0 | 341283.6 | 0 | 0 | 14.7105 | 2.9421 | 2.9421 | 157325 | -157325 | -157325 | -157325 | -157325 | 69.8 | 13.8618 | 61.3926 | 58.7218 | 80.55 | 14.7894 | 63.0735 | 52.0153 | 80.55 | 14.7894 | 63.0735 | 52.0153 | 69.1581 | 13.7271 | 60.5236 | 57.9268 | Passou
DP 128 | 129 | 1200 | 1 | 143759.9232 | 595773 | 143759.9232 | 595773 | 143759.9232 | 595773 | 143759.9232 | 595773 | 0 | 14710.5 | 2942.1 | 2942.1 | 14710.5 | 0 | 2942.1 | 14710.5 | 0 | 0 | 14710.5 | 2942.1 | 0 | 4350529.3402 | 0 | 250 |  |  | 0 | 4266045 | 0 | 0 | 4266045 | 0 | 0 | 4266045 | 0 | 853209 | 0 | 0 | 853209 | 0 | 0 | 14.7105 | 2.9421 | 2.9421 | 595773 | -595773 | -595773 | -595773 | -595773 | 123.718 | 23.3855 | 126.7051 | 115.3608 | 159.715 | 28.0587 | 121.2494 | 97.4494 | 159.715 | 28.0587 | 121.2494 | 97.4494 | 122.1205 | 23.0508 | 124.5089 | 113.3458 | Passou
DP 129 | 130 | 1200 | 1 | 143759.9232 | 635092 | 143759.9232 | 635092 | 143759.9232 | 635092 | 143759.9232 | 635092 | 0 | 14710.5 | 3922.8 | 3922.8 | 14710.5 | 0 | 3922.8 | 14710.5 | 0 | 0 | 14710.5 | 3922.8 | 0 | 3532097.4849 | 0 | 200 |  |  | 0 | 3412836 | 0 | 0 | 3412836 | 0 | 0 | 3412836 | 0 | 910089.6 | 0 | 0 | 910089.6 | 0 | 0 | 14.7105 | 3.9228 | 3.9228 | 635092 | -635092 | -635092 | -635092 | -635092 | 112.1202 | 20.7688 | 106.0704 | 97.0176 | 151.8364 | 26.6586 | 104.7021 | 112.7694 | 151.8364 | 26.6586 | 104.7021 | 112.7694 | 109.8571 | 20.2954 | 102.9993 | 94.1832 | Passou
DP 129 | 130 | 1200 | 1 | 143759.9232 | 157325 | 143759.9232 | 157325 | 143759.9232 | 157325 | 143759.9232 | 157325 | 0 | 14710.5 | 3922.8 | 3922.8 | 14710.5 | 0 | 3922.8 | 14710.5 | 0 | 0 | 14710.5 | 3922.8 | 0 | 2649073.1137 | 0 | 150 |  |  | 0 | 2559627 | 0 | 0 | 2559627 | 0 | 0 | 2559627 | 0 | 682567.2 | 0 | 0 | 682567.2 | 0 | 0 | 14.7105 | 3.9228 | 3.9228 | 157325 | -157325 | -157325 | -157325 | -157325 | 90.5241 | 18.1866 | 85.5043 | 81.6636 | 117.9328 | 21.4298 | 90.9531 | 88.3147 | 117.9328 | 21.4298 | 90.9531 | 88.3147 | 88.8277 | 17.8311 | 83.2008 | 79.5505 | Passou
DP 129 | 130 | 1200 | 1 | 143759.9232 | 157325 | 143759.9232 | 157325 | 143759.9232 | 157325 | 143759.9232 | 157325 | 0 | 14710.5 | 3922.8 | 3922.8 | 14710.5 | 0 | 3922.8 | 14710.5 | 0 | 0 | 14710.5 | 3922.8 | 0 | 1766048.7425 | 0 | 100 |  |  | 0 | 1706418 | 0 | 0 | 1706418 | 0 | 0 | 1706418 | 0 | 455044.8 | 0 | 0 | 455044.8 | 0 | 0 | 14.7105 | 3.9228 | 3.9228 | 157325 | -157325 | -157325 | -157325 | -157325 | 73.7661 | 14.6742 | 62.7815 | 60.8305 | 90.2294 | 16.5048 | 68.1594 | 70.4903 | 90.2294 | 16.5048 | 68.1594 | 70.4903 | 72.6326 | 14.4365 | 61.2492 | 59.4282 | Passou
DP 129 | 130 | 1200 | 1 | 143759.9232 | 595773 | 143759.9232 | 595773 | 143759.9232 | 595773 | 143759.9232 | 595773 | 0 | 14710.5 | 3922.8 | 3922.8 | 14710.5 | 0 | 3922.8 | 14710.5 | 0 | 0 | 14710.5 | 3922.8 | 0 | 4415121.8561 | 0 | 250 |  |  | 0 | 4266045 | 0 | 0 | 4266045 | 0 | 0 | 4266045 | 0 | 1137612 | 0 | 0 | 1137612 | 0 | 0 | 14.7105 | 3.9228 | 3.9228 | 595773 | -595773 | -595773 | -595773 | -595773 | 128.4611 | 24.348 | 129.0818 | 118.4136 | 179.0613 | 31.5204 | 128.4477 | 130.3044 | 179.0613 | 31.5204 | 128.4477 | 130.3044 | 125.6392 | 23.7569 | 125.2095 | 114.8667 | Passou
DP 13 | 14 | 1200 | 1 | 143759.9232 | 635092 | 143759.9232 | 635092 | 143759.9232 | 635092 | 143759.9232 | 635092 | 0 | 1961.4 | 4903.5 | 4903.5 | 1961.4 | 0 | 4903.5 | 1961.4 | 0 | 0 | 1961.4 | 4903.5 | 0 | 1225245.6213 | 0 | 200 |  |  | 0 | 455044.8 | 0 | 0 | 455044.8 | 0 | 0 | 455044.8 | 0 | 1137612 | 0 | 0 | 1137612 | 0 | 0 | 1.9614 | 4.9035 | 4.9035 | 635092 | -635092 | -635092 | -635092 | -635092 | 57.3287 | 9.0833 | 37.3166 | 34.9776 | 100.3818 | 18.3356 | 58.8777 | 156.3427 | 100.3818 | 18.3356 | 58.8777 | 156.3427 | 51.2629 | 7.2522 | 18.0349 | 19.6652 | Passou
DP 13 | 14 | 1200 | 1 | 143759.9232 | 157325 | 143759.9232 | 157325 | 143759.9232 | 157325 | 143759.9232 | 157325 | 0 | 1961.4 | 4903.5 | 4903.5 | 1961.4 | 0 | 4903.5 | 1961.4 | 0 | 0 | 1961.4 | 4903.5 | 0 | 918934.216 | 0 | 150 |  |  | 0 | 341283.6 | 0 | 0 | 341283.6 | 0 | 0 | 341283.6 | 0 | 853209 | 0 | 0 | 853209 | 0 | 0 | 1.9614 | 4.9035 | 4.9035 | 157325 | -157325 | -157325 | -157325 | -157325 | 48.7512 | 9.3502 | 29.9859 | 32.4046 | 76.2633 | 13.6645 | 57.0056 | 124.8391 | 76.2633 | 13.6645 | 57.0056 | 124.8391 | 41.4302 | 7.6158 | 15.8387 | 20.7908 | Passou
DP 13 | 14 | 1200 | 1 | 143759.9232 | 157325 | 143759.9232 | 157325 | 143759.9232 | 157325 | 143759.9232 | 157325 | 0 | 1961.4 | 4903.5 | 4903.5 | 1961.4 | 0 | 4903.5 | 1961.4 | 0 | 0 | 1961.4 | 4903.5 | 0 | 612622.8107 | 0 | 100 |  |  | 0 | 227522.4 | 0 | 0 | 227522.4 | 0 | 0 | 227522.4 | 0 | 568806 | 0 | 0 | 568806 | 0 | 0 | 1.9614 | 4.9035 | 4.9035 | 157325 | -157325 | -157325 | -157325 | -157325 | 47.3744 | 8.989 | 21.8179 | 26.0152 | 58.8102 | 10.5981 | 44.5383 | 97.7428 | 58.8102 | 10.5981 | 44.5383 | 97.7428 | 38.3133 | 7.0027 | 13.6125 | 17.5868 | Passou
DP 13 | 14 | 1200 | 1 | 143759.9232 | 595773 | 143759.9232 | 595773 | 143759.9232 | 595773 | 143759.9232 | 595773 | 0 | 1961.4 | 4903.5 | 4903.5 | 1961.4 | 0 | 4903.5 | 1961.4 | 0 | 0 | 1961.4 | 4903.5 | 0 | 1531557.0266 | 0 | 250 |  |  | 0 | 568806 | 0 | 0 | 568806 | 0 | 0 | 568806 | 0 | 1422015 | 0 | 0 | 1422015 | 0 | 0 | 1.9614 | 4.9035 | 4.9035 | 595773 | -595773 | -595773 | -595773 | -595773 | 62.5482 | 10.3861 | 44.5796 | 41.7816 | 117.2963 | 21.2905 | 72.3886 | 183.1802 | 117.2963 | 21.2905 | 72.3886 | 183.1802 | 52.5416 | 7.8297 | 20.7316 | 21.4876 | Passou
DP 130 | 131 | 1200 | 1 | 143759.9232 | 635092 | 143759.9232 | 635092 | 143759.9232 | 635092 | 143759.9232 | 635092 | 0 | 14710.5 | 4903.5 | 4903.5 | 14710.5 | 0 | 4903.5 | 14710.5 | 0 | 0 | 14710.5 | 4903.5 | 0 | 3597445.0135 | 0 | 200 |  |  | 0 | 3412836 | 0 | 0 | 3412836 | 0 | 0 | 3412836 | 0 | 1137612 | 0 | 0 | 1137612 | 0 | 0 | 14.7105 | 4.9035 | 4.9035 | 635092 | -635092 | -635092 | -635092 | -635092 | 116.8673 | 21.7327 | 108.4719 | 100.0738 | 169.15 | 29.9276 | 113.1378 | 145.5125 | 169.15 | 29.9276 | 113.1378 | 145.5125 | 113.3586 | 20.9983 | 103.7202 | 95.691 | Passou
DP 130 | 131 | 1200 | 1 | 143759.9232 | 157325 | 143759.9232 | 157325 | 143759.9232 | 157325 | 143759.9232 | 157325 | 0 | 14710.5 | 4903.5 | 4903.5 | 14710.5 | 0 | 4903.5 | 14710.5 | 0 | 0 | 14710.5 | 4903.5 | 0 | 2698083.7602 | 0 | 150 |  |  | 0 | 2559627 | 0 | 0 | 2559627 | 0 | 0 | 2559627 | 0 | 853209 | 0 | 0 | 853209 | 0 | 0 | 14.7105 | 4.9035 | 4.9035 | 157325 | -157325 | -157325 | -157325 | -157325 | 94.9299 | 19.0915 | 87.4951 | 84.3506 | 131.5831 | 23.9156 | 98.6682 | 114.7687 | 131.5831 | 23.9156 | 98.6682 | 114.7687 | 92.3031 | 18.5419 | 83.9182 | 81.0656 | Passou
DP 130 | 131 | 1200 | 1 | 143759.9232 | 157325 | 143759.9232 | 157325 | 143759.9232 | 157325 | 143759.9232 | 157325 | 0 | 14710.5 | 4903.5 | 4903.5 | 14710.5 | 0 | 4903.5 | 14710.5 | 0 | 0 | 14710.5 | 4903.5 | 0 | 1798722.5068 | 0 | 100 |  |  | 0 | 1706418 | 0 | 0 | 1706418 | 0 | 0 | 1706418 | 0 | 568806 | 0 | 0 | 568806 | 0 | 0 | 14.7105 | 4.9035 | 4.9035 | 157325 | -157325 | -157325 | -157325 | -157325 | 77.8604 | 15.5157 | 64.3485 | 63.1055 | 100.5188 | 18.4086 | 74.445 | 91.0095 | 100.5188 | 18.4086 | 74.445 | 91.0095 | 76.1062 | 15.148 | 61.9777 | 60.9312 | Passou
DP 130 | 131 | 1200 | 1 | 143759.9232 | 595773 | 143759.9232 | 595773 | 143759.9232 | 595773 | 143759.9232 | 595773 | 0 | 14710.5 | 4903.5 | 4903.5 | 14710.5 | 0 | 4903.5 | 14710.5 | 0 | 0 | 14710.5 | 4903.5 | 0 | 4496806.2669 | 0 | 250 |  |  | 0 | 4266045 | 0 | 0 | 4266045 | 0 | 0 | 4266045 | 0 | 1422015 | 0 | 0 | 1422015 | 0 | 0 | 14.7105 | 4.9035 | 4.9035 | 595773 | -595773 | -595773 | -595773 | -595773 | 133.5268 | 25.381 | 131.9048 | 121.8795 | 199.7025 | 35.3526 | 138.376 | 168.872 | 15.6408 | 24.6768 | 53.9617 | 53.6513 | 129.158 | 24.4654 | 125.9123 | 116.3892 | Passou
DP 131 | 132 | 1200 | 1 | 143759.9232 | 595773 | 143759.9232 | 595773 | 143759.9232 | 595773 | 143759.9232 | 595773 | 0 | 14710.5 | 5884.2 | 5884.2 | 14710.5 | 0 | 5884.2 | 14710.5 | 0 | 0 | 14710.5 | 5884.2 | 0 | 4594671.0799 | 0 | 250 |  |  | 0 | 4266045 | 0 | 0 | 4266045 | 0 | 0 | 4266045 | 0 | 1706418 | 0 | 0 | 1706418 | 0 | 0 | 14.7105 | 5.8842 | 5.8842 | 595773 | -595773 | -595773 | -595773 | -595773 | 138.8994 | 26.4805 | 135.1492 | 125.7315 | 221.1655 | 39.4608 | 150.5747 | 209.9335 | 221.1655 | 39.4608 | 150.5747 | 209.9335 | 132.6747 | 25.1754 | 126.6176 | 117.9145 | Falhou
DP 131 | 132 | 1200 | 1 | 143759.9232 | 635092 | 143759.9232 | 635092 | 143759.9232 | 635092 | 143759.9232 | 635092 | 0 | 14710.5 | 5884.2 | 5884.2 | 14710.5 | 0 | 5884.2 | 14710.5 | 0 | 0 | 14710.5 | 5884.2 | 0 | 3675736.8639 | 0 | 200 |  |  | 0 | 3412836 | 0 | 0 | 3412836 | 0 | 0 | 3412836 | 0 | 1365134.4 | 0 | 0 | 1365134.4 | 0 | 0 | 14.7105 | 5.8842 | 5.8842 | 635092 | -635092 | -635092 | -635092 | -635092 | 121.8623 | 22.7512 | 111.2075 | 103.4364 | 187.0397 | 33.4117 | 123.5827 | 179.9564 | 187.0397 | 33.4117 | 123.5827 | 179.9564 | 116.8632 | 21.7042 | 104.443 | 97.1984 | Passou
DP 131 | 132 | 1200 | 1 | 143759.9232 | 157325 | 143759.9232 | 157325 | 143759.9232 | 157325 | 143759.9232 | 157325 | 0 | 14710.5 | 5884.2 | 5884.2 | 14710.5 | 0 | 5884.2 | 14710.5 | 0 | 0 | 14710.5 | 5884.2 | 0 | 2756802.648 | 0 | 150 |  |  | 0 | 2559627 | 0 | 0 | 2559627 | 0 | 0 | 2559627 | 0 | 1023850.8 | 0 | 0 | 1023850.8 | 0 | 0 | 14.7105 | 5.8842 | 5.8842 | 157325 | -157325 | -157325 | -157325 | -157325 | 99.5193 | 20.0366 | 89.7388 | 87.2708 | 145.8694 | 26.5909 | 107.7208 | 142.7336 | 145.8694 | 26.5909 | 107.7208 | 142.7336 | 95.7783 | 19.2541 | 84.6479 | 82.593 | Passou
DP 131 | 132 | 1200 | 1 | 143759.9232 | 157325 | 143759.9232 | 157325 | 143759.9232 | 157325 | 143759.9232 | 157325 | 0 | 14710.5 | 5884.2 | 5884.2 | 14710.5 | 0 | 5884.2 | 14710.5 | 0 | 0 | 14710.5 | 5884.2 | 0 | 1837868.432 | 0 | 100 |  |  | 0 | 1706418 | 0 | 0 | 1706418 | 0 | 0 | 1706418 | 0 | 682567.2 | 0 | 0 | 682567.2 | 0 | 0 | 14.7105 | 5.8842 | 5.8842 | 157325 | -157325 | -157325 | -157325 | -157325 | 82.0756 | 16.3846 | 66.0842 | 65.5429 | 111.2311 | 20.4474 | 81.7418 | 112.3295 | 111.2311 | 20.4474 | 81.7418 | 112.3295 | 79.5778 | 15.8613 | 62.7096 | 62.4423 | Passou
DP 132 | 133 | 1200 | 1 | 143759.9232 | 595773 | 143759.9232 | 595773 | 143759.9232 | 595773 | 143759.9232 | 595773 | 0 | 14710.5 | 6864.9 | 6864.9 | 14710.5 | 0 | 6864.9 | 14710.5 | 0 | 0 | 14710.5 | 6864.9 | 0 | 4707707.3184 | 0 | 250 |  |  | 0 | 4266045 | 0 | 0 | 4266045 | 0 | 0 | 4266045 | 0 | 1990821 | 0 | 0 | 1990821 | 0 | 0 | 14.7105 | 6.8649 | 6.8649 | 595773 | -595773 | -595773 | -595773 | -595773 | 144.5593 | 27.6423 | 138.7881 | 129.9455 | 243.3314 | 43.8021 | 165.8477 | 248.4451 | 243.3314 | 43.8021 | 165.8477 | 248.4451 | 136.1897 | 25.8876 | 127.3165 | 119.4165 | Falhou
DP 132 | 133 | 1200 | 1 | 143759.9232 | 635092 | 143759.9232 | 635092 | 143759.9232 | 635092 | 143759.9232 | 635092 | 0 | 14710.5 | 6864.9 | 6864.9 | 14710.5 | 0 | 6864.9 | 14710.5 | 0 | 0 | 14710.5 | 6864.9 | 0 | 3766165.8547 | 0 | 200 |  |  | 0 | 3412836 | 0 | 0 | 3412836 | 0 | 0 | 3412836 | 0 | 1592656.8 | 0 | 0 | 1592656.8 | 0 | 0 | 14.7105 | 6.8649 | 6.8649 | 635092 | -635092 | -635092 | -635092 | -635092 | 89.2381 | 126.8966 | 28.3836 | 39.3472 | 42.9447 | 92.6729 | 146.9745 | 157.9372 |  |  |  |  | 120.3749 | 22.4147 | 105.1664 | 98.6972 | Passou
DP 132 | 133 | 1200 | 1 | 143759.9232 | 157325 | 143759.9232 | 157325 | 143759.9232 | 157325 | 143759.9232 | 157325 | 0 | 14710.5 | 6864.9 | 6864.9 | 14710.5 | 0 | 6864.9 | 14710.5 | 0 | 0 | 14710.5 | 6864.9 | 0 | 2824624.3911 | 0 | 150 |  |  | 0 | 2559627 | 0 | 0 | 2559627 | 0 | 0 | 2559627 | 0 | 1194492.6 | 0 | 0 | 1194492.6 | 0 | 0 | 14.7105 | 6.8649 | 6.8649 | 157325 | -157325 | -157325 | -157325 | -157325 | 104.3113 | 21.026 | 92.2244 | 90.3931 | 160.5306 | 29.4268 | 118.4411 | 169.6596 | 160.5306 | 29.4268 | 118.4411 | 169.6596 | 99.2537 | 19.9682 | 85.3795 | 84.1208 | Passou
DP 132 | 133 | 1200 | 1 | 143759.9232 | 157325 | 143759.9232 | 157325 | 143759.9232 | 157325 | 143759.9232 | 157325 | 0 | 14710.5 | 6864.9 | 6864.9 | 14710.5 | 0 | 6864.9 | 14710.5 | 0 | 0 | 14710.5 | 6864.9 | 0 | 1883082.9274 | 0 | 100 |  |  | 0 | 1706418 | 0 | 0 | 1706418 | 0 | 0 | 1706418 | 0 | 796328.4 | 0 | 0 | 796328.4 | 0 | 0 | 14.7105 | 6.8649 | 6.8649 | 157325 | -157325 | -157325 | -157325 | -157325 | 86.405 | 17.2791 | 67.9778 | 68.128 | 122.23 | 22.602 | 90.2844 | 132.5992 | 122.23 | 22.602 | 90.2844 | 132.5992 | 83.0459 | 16.5756 | 63.4453 | 63.9615 | Passou
DP 133 | 134 | 1200 | 1 | 143759.9232 | 635092 | 143759.9232 | 635092 | 143759.9232 | 635092 | 143759.9232 | 635092 | 0 | 14710.5 | 7845.6 | 7845.6 | 14710.5 | 0 | 7845.6 | 14710.5 | 0 | 0 | 14710.5 | 7845.6 | 0 | 3867880.8 | 0 | 200 |  |  | 0 | 3412836 | 0 | 0 | 3412836 | 0 | 0 | 3412836 | 0 | 1820179.2 | 0 | 0 | 1820179.2 | 0 | 0 | 14.7105 | 7.8456 | 7.8456 | 635092 | -635092 | -635092 | -635092 | -635092 | 132.5282 | 24.9368 | 117.5982 | 111.0146 | 224.0266 | 40.8499 | 151.0058 | 245.0181 | 224.0266 | 40.8499 | 151.0058 | 245.0181 | 123.887 | 23.1275 | 105.8923 | 100.1989 | Falhou
DP 133 | 134 | 1200 | 1 | 143759.9232 | 157325 | 143759.9232 | 157325 | 143759.9232 | 157325 | 143759.9232 | 157325 | 0 | 14710.5 | 7845.6 | 7845.6 | 14710.5 | 0 | 7845.6 | 14710.5 | 0 | 0 | 14710.5 | 7845.6 | 0 | 1933940.4 | 0 | 100 |  |  | 0 | 1706418 | 0 | 0 | 1706418 | 0 | 0 | 1706418 | 0 | 910089.6 | 0 | 0 | 910089.6 | 0 | 0 | 14.7105 | 7.8456 | 7.8456 | 157325 | -157325 | -157325 | -157325 | -157325 | 90.8404 | 18.1973 | 70.0178 | 70.848 | 133.2549 | 24.8141 | 99.5173 | 153.4415 | 224.0266 | 40.8499 | 151.0058 | 245.0181 | 86.5134 | 17.2915 | 64.1839 | 65.4824 | Falhou
DP 133 | 134 | 1200 | 1 | 143759.9232 | 595773 | 143759.9232 | 595773 | 143759.9232 | 595773 | 143759.9232 | 595773 | 0 | 14710.5 | 7845.6 | 7845.6 | 14710.5 | 0 | 7845.6 | 14710.5 | 0 | 0 | 14710.5 | 7845.6 | 0 | 4834851 | 0 | 250 |  |  | 0 | 4266045 | 0 | 0 | 4266045 | 0 | 0 | 4266045 | 0 | 2275224 | 0 | 0 | 2275224 | 0 | 0 | 14.7105 | 7.8456 | 7.8456 | 595773 | -595773 | -595773 | -595773 | -595773 | 150.4894 | 28.8625 | 142.7939 | 134.4955 | 265.5181 | 48.2784 | 182.7365 | 287.8092 | 265.5181 | 48.2784 | 182.7365 | 287.8092 | 139.7032 | 26.6017 | 128.0228 | 120.9154 | Falhou
DP 133 | 134 | 1200 | 1 | 143759.9232 | 157325 | 143759.9232 | 157325 | 143759.9232 | 157325 | 143759.9232 | 157325 | 0 | 14710.5 | 7845.6 | 7845.6 | 14710.5 | 0 | 7845.6 | 14710.5 | 0 | 0 | 14710.5 | 7845.6 | 0 | 2900910.6 | 0 | 150 |  |  | 0 | 2559627 | 0 | 0 | 2559627 | 0 | 0 | 2559627 | 0 | 1365134.4 | 0 | 0 | 1365134.4 | 0 | 0 | 14.7105 | 7.8456 | 7.8456 | 157325 | -157325 | -157325 | -157325 | -157325 | 109.2732 | 22.0525 | 94.9284 | 93.714 | 175.278 | 32.3615 | 130.361 | 196.5427 | 175.278 | 32.3615 | 130.361 | 196.5427 | 102.7467 | 20.6877 | 86.1174 | 85.6427 | Passou
DP 134 | 135 | 1200 | 1 | 143759.9232 | 635092 | 143759.9232 | 635092 | 143759.9232 | 635092 | 143759.9232 | 635092 | 0 | 14710.5 | 8826.3 | 8826.3 | 14710.5 | 0 | 8826.3 | 14710.5 | 0 | 0 | 14710.5 | 8826.3 | 0 | 3980016.5082 | 0 | 200 |  |  | 0 | 3412836 | 0 | 0 | 3412836 | 0 | 0 | 3412836 | 0 | 2047701.6 | 0 | 0 | 2047701.6 | 0 | 0 | 14.7105 | 8.8263 | 8.8263 | 635092 | -635092 | -635092 | -635092 | -635092 | 138.1697 | 26.0976 | 121.2077 | 115.1868 | 241.7512 | 44.4673 | 165.455 | 278.8986 | 241.7512 | 44.4673 | 165.455 | 278.8986 | 127.3879 | 23.8397 | 106.6278 | 101.7247 | Falhou
DP 134 | 135 | 1200 | 1 | 143759.9232 | 157325 | 143759.9232 | 157325 | 143759.9232 | 157325 | 143759.9232 | 157325 | 0 | 14710.5 | 8826.3 | 8826.3 | 14710.5 | 0 | 8826.3 | 14710.5 | 0 | 0 | 14710.5 | 8826.3 | 0 | 2985012.3811 | 0 | 150 |  |  | 0 | 2559627 | 0 | 0 | 2559627 | 0 | 0 | 2559627 | 0 | 1535776.2 | 0 | 0 | 1535776.2 | 0 | 0 | 14.7105 | 8.8263 | 8.8263 | 157325 | -157325 | -157325 | -157325 | -157325 | 114.3838 | 23.1111 | 97.8352 | 97.2214 | 189.278 | 35.1362 | 141.9769 | 223.5893 | 189.278 | 35.1362 | 141.9769 | 223.5893 | 106.2466 | 21.4102 | 86.8584 | 87.1627 | Falhou
DP 134 | 135 | 1200 | 1 | 143759.9232 | 595773 | 143759.9232 | 595773 | 143759.9232 | 595773 | 143759.9232 | 595773 | 0 | 14710.5 | 8826.3 | 8826.3 | 14710.5 | 0 | 8826.3 | 14710.5 | 0 | 0 | 14710.5 | 8826.3 | 0 | 4975020.6352 | 0 | 250 |  |  | 0 | 4266045 | 0 | 0 | 4266045 | 0 | 0 | 4266045 | 0 | 2559627 | 0 | 0 | 2559627 | 0 | 0 | 14.7105 | 8.8263 | 8.8263 | 595773 | -595773 | -595773 | -595773 | -595773 | 156.7078 | 30.1426 | 147.1412 | 139.3478 | 287.0621 | 52.6745 | 200.1143 | 328.6498 | 287.0621 | 52.6745 | 200.1143 | 328.6498 | 143.213 | 27.3167 | 128.7421 | 122.424 | Falhou
DP 134 | 135 | 1200 | 1 | 143759.9232 | 157325 | 143759.9232 | 157325 | 143759.9232 | 157325 | 143759.9232 | 157325 | 0 | 14710.5 | 8826.3 | 8826.3 | 14710.5 | 0 | 8826.3 | 14710.5 | 0 | 0 | 14710.5 | 8826.3 | 0 | 1990008.2541 | 0 | 100 |  |  | 0 | 1706418 | 0 | 0 | 1706418 | 0 | 0 | 1706418 | 0 | 1023850.8 | 0 | 0 | 1023850.8 | 0 | 0 | 14.7105 | 8.8263 | 8.8263 | 157325 | -157325 | -157325 | -157325 | -157325 | 95.3751 | 19.1375 | 72.1917 | 73.6914 | 143.3557 | 26.7753 | 108.1188 | 173.2726 | 143.3557 | 26.7753 | 108.1188 | 173.2726 | 89.9771 | 18.0079 | 64.9064 | 66.9914 | Passou
DP 135 | 136 | 1200 | 1 | 143759.9232 | 635092 | 143759.9232 | 635092 | 143759.9232 | 635092 | 143759.9232 | 635092 | 0 | 15691.2 | 980.7 | 980.7 | 15691.2 | 0 | 980.7 | 15691.2 | 0 | 0 | 15691.2 | 980.7 | 0 | 3647461.5451 | 0 | 200 |  |  | 0 | 3640358.4 | 0 | 0 | 3640358.4 | 0 | 0 | 3640358.4 | 0 | 227522.4 | 0 | 0 | 227522.4 | 0 | 0 | 15.6912 | 0.9807 | 0.9807 | 635092 | -635092 | -635092 | -635092 | -635092 | 104.89 | 19.3719 | 107.8176 | 95.9962 | 110.505 | 20.1052 | 101.5537 | 68.114 | 110.505 | 20.1052 | 101.5537 | 68.114 | 104.7557 | 19.3438 | 107.6335 | 95.8276 | Passou
DP 135 | 136 | 1200 | 1 | 143759.9232 | 157325 | 143759.9232 | 157325 | 143759.9232 | 157325 | 143759.9232 | 157325 | 0 | 15691.2 | 980.7 | 980.7 | 15691.2 | 0 | 980.7 | 15691.2 | 0 | 0 | 15691.2 | 980.7 | 0 | 2735596.1588 | 0 | 150 |  |  | 0 | 2730268.8 | 0 | 0 | 2730268.8 | 0 | 0 | 2730268.8 | 0 | 170641.8 | 0 | 0 | 170641.8 | 0 | 0 | 15.6912 | 0.9807 | 0.9807 | 157325 | -157325 | -157325 | -157325 | -157325 | 82.7849 | 16.6394 | 86.5576 | 80.0523 | 84.9684 | 16.7429 | 83.8706 | 53.3664 | 84.9684 | 16.7429 | 83.8706 | 53.3664 | 82.6845 | 16.6183 | 86.4198 | 79.9258 | Passou
DP 135 | 136 | 1200 | 1 | 143759.9232 | 157325 | 143759.9232 | 157325 | 143759.9232 | 157325 | 143759.9232 | 157325 | 0 | 15691.2 | 980.7 | 980.7 | 15691.2 | 0 | 980.7 | 15691.2 | 0 | 0 | 15691.2 | 980.7 | 0 | 1823730.7725 | 0 | 100 |  |  | 0 | 1820179.2 | 0 | 0 | 1820179.2 | 0 | 0 | 1820179.2 | 0 | 113761.2 | 0 | 0 | 113761.2 | 0 | 0 | 15.6912 | 0.9807 | 0.9807 | 157325 | -157325 | -157325 | -157325 | -157325 | 65.5364 | 13.0237 | 63.0234 | 58.5144 | 110.505 | 20.1052 | 101.5537 | 68.114 | 65.3846 | 12.8136 | 61.2008 | 37.4212 | 65.469 | 13.0095 | 62.932 | 58.4309 | Passou
DP 135 | 136 | 1200 | 1 | 143759.9232 | 595773 | 143759.9232 | 595773 | 143759.9232 | 595773 | 143759.9232 | 595773 | 0 | 15691.2 | 980.7 | 980.7 | 15691.2 | 0 | 980.7 | 15691.2 | 0 | 0 | 15691.2 | 980.7 | 0 | 4559326.9314 | 0 | 250 |  |  | 0 | 4550448 | 0 | 0 | 4550448 | 0 | 0 | 4550448 | 0 | 284403 | 0 | 0 | 284403 | 0 | 0 | 15.6912 | 0.9807 | 0.9807 | 595773 | -595773 | -595773 | -595773 | -595773 | 121.699 | 23.0379 | 131.6871 | 118.1793 | 129.6469 | 24.0568 | 124.7076 | 84.3561 | 129.6469 | 24.0568 | 124.7076 | 84.3561 | 121.5316 | 23.0029 | 131.4559 | 117.9671 | Passou
DP 136 | 137 | 1200 | 1 | 143759.9232 | 635092 | 143759.9232 | 635092 | 143759.9232 | 635092 | 143759.9232 | 635092 | 0 | 15691.2 | 1961.4 | 1961.4 | 15691.2 | 0 | 1961.4 | 15691.2 | 0 | 0 | 15691.2 | 1961.4 | 0 | 3668688.4646 | 0 | 200 |  |  | 0 | 3640358.4 | 0 | 0 | 3640358.4 | 0 | 0 | 3640358.4 | 0 | 455044.8 | 0 | 0 | 455044.8 | 0 | 0 | 15.6912 | 1.9614 | 1.9614 | 635092 | -635092 | -635092 | -635092 | -635092 | 108.8054 | 20.1519 | 109.0694 | 98.0205 | 124.9426 | 22.1238 | 101.5221 | 67.3936 | 124.9426 | 22.1238 | 101.5221 | 67.3936 | 108.2693 | 20.0398 | 108.3351 | 97.3478 | Passou
DP 136 | 137 | 1200 | 1 | 143759.9232 | 157325 | 143759.9232 | 157325 | 143759.9232 | 157325 | 143759.9232 | 157325 | 0 | 15691.2 | 1961.4 | 1961.4 | 15691.2 | 0 | 1961.4 | 15691.2 | 0 | 0 | 15691.2 | 1961.4 | 0 | 2751516.3485 | 0 | 150 |  |  | 0 | 2730268.8 | 0 | 0 | 2730268.8 | 0 | 0 | 2730268.8 | 0 | 341283.6 | 0 | 0 | 341283.6 | 0 | 0 | 15.6912 | 1.9614 | 1.9614 | 157325 | -157325 | -157325 | -157325 | -157325 | 86.5863 | 17.4106 | 87.659 | 81.9176 | 96.5292 | 18.1993 | 85.4437 | 51.7794 | 74.0972 | 13.9639 | 62.8392 | 39.1141 | 86.1862 | 17.3268 | 87.1096 | 81.4131 | Passou
DP 136 | 137 | 1200 | 1 | 143759.9232 | 157325 | 143759.9232 | 157325 | 143759.9232 | 157325 | 143759.9232 | 157325 | 0 | 15691.2 | 1961.4 | 1961.4 | 15691.2 | 0 | 1961.4 | 15691.2 | 0 | 0 | 15691.2 | 1961.4 | 0 | 1834344.2323 | 0 | 100 |  |  | 0 | 1820179.2 | 0 | 0 | 1820179.2 | 0 | 0 | 1820179.2 | 0 | 227522.4 | 0 | 0 | 227522.4 | 0 | 0 | 15.6912 | 1.9614 | 1.9614 | 157325 | -157325 | -157325 | -157325 | -157325 | 69.2141 | 13.7687 | 64.0111 | 60.263 | 74.0972 | 13.9639 | 62.8392 | 39.1141 | 74.0972 | 13.9639 | 62.8392 | 39.1141 | 68.9451 | 13.7123 | 63.6464 | 59.9296 | Passou
DP 136 | 137 | 1200 | 1 | 143759.9232 | 595773 | 143759.9232 | 595773 | 143759.9232 | 595773 | 143759.9232 | 595773 | 0 | 15691.2 | 1961.4 | 1961.4 | 15691.2 | 0 | 1961.4 | 15691.2 | 0 | 0 | 15691.2 | 1961.4 | 0 | 4585860.5808 | 0 | 250 |  |  | 0 | 4550448 | 0 | 0 | 4550448 | 0 | 0 | 4550448 | 0 | 568806 | 0 | 0 | 568806 | 0 | 0 | 15.6912 | 1.9614 | 1.9614 | 595773 | -595773 | -595773 | -595773 | -595773 | 125.7279 | 23.8461 | 133.0653 | 120.3164 | 146.9009 | 26.3419 | 124.8097 | 80.389 | 146.9009 | 26.3419 | 124.8097 | 80.389 | 125.0587 | 23.7061 | 132.1438 | 119.4747 | Passou
DP 137 | 138 | 1200 | 1 | 143759.9232 | 635092 | 143759.9232 | 635092 | 143759.9232 | 635092 | 143759.9232 | 635092 | 0 | 15691.2 | 2942.1 | 2942.1 | 15691.2 | 0 | 2942.1 | 15691.2 | 0 | 0 | 15691.2 | 2942.1 | 0 | 3703796.3312 | 0 | 200 |  |  | 0 | 3640358.4 | 0 | 0 | 3640358.4 | 0 | 0 | 3640358.4 | 0 | 682567.2 | 0 | 0 | 682567.2 | 0 | 0 | 15.6912 | 2.9421 | 2.9421 | 635092 | -635092 | -635092 | -635092 | -635092 | 112.9798 | 20.9894 | 110.6835 | 100.3785 | 140.6591 | 24.6242 | 104.5922 | 84.037 | 140.6591 | 24.6242 | 104.5922 | 84.037 | 111.7757 | 20.7373 | 109.0475 | 98.8792 | Passou
DP 137 | 138 | 1200 | 1 | 143759.9232 | 157325 | 143759.9232 | 157325 | 143759.9232 | 157325 | 143759.9232 | 157325 | 0 | 15691.2 | 2942.1 | 2942.1 | 15691.2 | 0 | 2942.1 | 15691.2 | 0 | 0 | 15691.2 | 2942.1 | 0 | 2777847.2484 | 0 | 150 |  |  | 0 | 2730268.8 | 0 | 0 | 2730268.8 | 0 | 0 | 2730268.8 | 0 | 511925.4 | 0 | 0 | 511925.4 | 0 | 0 | 15.6912 | 2.9421 | 2.9421 | 157325 | -157325 | -157325 | -157325 | -157325 | 90.5848 | 18.2259 | 89.0358 | 84.0346 | 83.4876 | 15.3857 | 66.2015 | 51.4465 | 108.9813 | 20.0136 | 89.297 | 64.9886 | 89.6893 | 18.0384 | 87.8024 | 82.9002 | Passou
DP 137 | 138 | 1200 | 1 | 143759.9232 | 157325 | 143759.9232 | 157325 | 143759.9232 | 157325 | 143759.9232 | 157325 | 0 | 15691.2 | 2942.1 | 2942.1 | 15691.2 | 0 | 2942.1 | 15691.2 | 0 | 0 | 15691.2 | 2942.1 | 0 | 1851898.1656 | 0 | 100 |  |  | 0 | 1820179.2 | 0 | 0 | 1820179.2 | 0 | 0 | 1820179.2 | 0 | 341283.6 | 0 | 0 | 341283.6 | 0 | 0 | 15.6912 | 2.9421 | 2.9421 | 157325 | -157325 | -157325 | -157325 | -157325 | 73.0239 | 14.5449 | 65.1812 | 62.175 | 83.4876 | 15.3857 | 66.2015 | 51.4465 | 83.4876 | 15.3857 | 66.2015 | 51.4465 | 72.4216 | 14.4186 | 64.3652 | 61.4286 | Passou
DP 137 | 138 | 1200 | 1 | 143759.9232 | 595773 | 143759.9232 | 595773 | 143759.9232 | 595773 | 143759.9232 | 595773 | 0 | 15691.2 | 2942.1 | 2942.1 | 15691.2 | 0 | 2942.1 | 15691.2 | 0 | 0 | 15691.2 | 2942.1 | 0 | 4629745.414 | 0 | 250 |  |  | 0 | 4550448 | 0 | 0 | 4550448 | 0 | 0 | 4550448 | 0 | 853209 | 0 | 0 | 853209 | 0 | 0 | 15.6912 | 2.9421 | 2.9421 | 595773 | -595773 | -595773 | -595773 | -595773 | 130.0836 | 24.7256 | 134.8998 | 122.8738 | 165.6688 | 29.2106 | 128.5257 | 97.5989 | 165.6688 | 29.2106 | 128.5257 | 97.5989 | 128.5894 | 24.4129 | 132.8348 | 120.9729 | Passou
DP 138 | 139 | 1200 | 1 | 143759.9232 | 635092 | 143759.9232 | 635092 | 143759.9232 | 635092 | 143759.9232 | 635092 | 0 | 15691.2 | 3922.8 | 3922.8 | 15691.2 | 0 | 3922.8 | 15691.2 | 0 | 0 | 15691.2 | 3922.8 | 0 | 3752395.5496 | 0 | 200 |  |  | 0 | 3640358.4 | 0 | 0 | 3640358.4 | 0 | 0 | 3640358.4 | 0 | 910089.6 | 0 | 0 | 910089.6 | 0 | 0 | 15.6912 | 3.9228 | 3.9228 | 635092 | -635092 | -635092 | -635092 | -635092 | 117.4112 | 21.8839 | 112.6563 | 103.0603 | 156.7523 | 27.4989 | 110.141 | 110.9006 | 156.7523 | 27.4989 | 110.141 | 110.9006 | 115.2822 | 21.4381 | 109.7749 | 100.4174 | Passou
DP 138 | 139 | 1200 | 1 | 143759.9232 | 157325 | 143759.9232 | 157325 | 143759.9232 | 157325 | 143759.9232 | 157325 | 0 | 15691.2 | 3922.8 | 3922.8 | 15691.2 | 0 | 3922.8 | 15691.2 | 0 | 0 | 15691.2 | 3922.8 | 0 | 2814296.6622 | 0 | 150 |  |  | 0 | 2730268.8 | 0 | 0 | 2730268.8 | 0 | 0 | 2730268.8 | 0 | 682567.2 | 0 | 0 | 682567.2 | 0 | 0 | 15.6912 | 3.9228 | 3.9228 | 157325 | -157325 | -157325 | -157325 | -157325 | 94.7593 | 19.0798 | 90.6952 | 86.4179 | 93.1531 | 17.0442 | 70.9418 | 69.1257 | 121.8646 | 22.1573 | 94.9471 | 86.7793 | 93.1656 | 18.7462 | 88.523 | 84.4235 | Passou
DP 138 | 139 | 1200 | 1 | 143759.9232 | 157325 | 143759.9232 | 157325 | 143759.9232 | 157325 | 143759.9232 | 157325 | 0 | 15691.2 | 3922.8 | 3922.8 | 15691.2 | 0 | 3922.8 | 15691.2 | 0 | 0 | 15691.2 | 3922.8 | 0 | 1876197.7748 | 0 | 100 |  |  | 0 | 1820179.2 | 0 | 0 | 1820179.2 | 0 | 0 | 1820179.2 | 0 | 455044.8 | 0 | 0 | 455044.8 | 0 | 0 | 15.6912 | 3.9228 | 3.9228 | 157325 | -157325 | -157325 | -157325 | -157325 | 76.962 | 15.3507 | 66.5283 | 64.2483 | 93.1531 | 17.0442 | 70.9418 | 69.1257 | 93.1531 | 17.0442 | 70.9418 | 69.1257 | 75.898 | 15.1276 | 65.0881 | 62.9292 | Passou
DP 138 | 139 | 1200 | 1 | 143759.9232 | 595773 | 143759.9232 | 595773 | 143759.9232 | 595773 | 143759.9232 | 595773 | 0 | 15691.2 | 3922.8 | 3922.8 | 15691.2 | 0 | 3922.8 | 15691.2 | 0 | 0 | 15691.2 | 3922.8 | 0 | 4690494.437 | 0 | 250 |  |  | 0 | 4550448 | 0 | 0 | 4550448 | 0 | 0 | 4550448 | 0 | 1137612 | 0 | 0 | 1137612 | 0 | 0 | 15.6912 | 3.9228 | 3.9228 | 595773 | -595773 | -595773 | -595773 | -595773 | 134.7606 | 25.675 | 137.1725 | 125.8254 | 184.9815 | 32.5526 | 135.0804 | 128.315 | 184.9815 | 32.5526 | 135.0804 | 128.315 | 132.1185 | 25.1218 | 133.5281 | 122.4779 | Passou
DP 139 | 140 | 1200 | 1 | 143759.9232 | 635092 | 143759.9232 | 635092 | 143759.9232 | 635092 | 143759.9232 | 635092 | 0 | 15691.2 | 4903.5 | 4903.5 | 15691.2 | 0 | 4903.5 | 15691.2 | 0 | 0 | 15691.2 | 4903.5 | 0 | 3813970.4172 | 0 | 200 |  |  | 0 | 3640358.4 | 0 | 0 | 3640358.4 | 0 | 0 | 3640358.4 | 0 | 1137612 | 0 | 0 | 1137612 | 0 | 0 | 15.6912 | 4.9035 | 4.9035 | 635092 | -635092 | -635092 | -635092 | -635092 | 122.0896 | 22.8332 | 114.9655 | 106.043 | 173.5749 | 30.6704 | 117.9827 | 142.6247 | 173.5749 | 30.6704 | 117.9827 | 142.6247 | 118.7896 | 22.1424 | 110.4936 | 101.9225 | Passou
DP 139 | 140 | 1200 | 1 | 143759.9232 | 157325 | 143759.9232 | 157325 | 143759.9232 | 157325 | 143759.9232 | 157325 | 0 | 15691.2 | 4903.5 | 4903.5 | 15691.2 | 0 | 4903.5 | 15691.2 | 0 | 0 | 15691.2 | 4903.5 | 0 | 2860477.8129 | 0 | 150 |  |  | 0 | 2730268.8 | 0 | 0 | 2730268.8 | 0 | 0 | 2730268.8 | 0 | 853209 | 0 | 0 | 853209 | 0 | 0 | 15.6912 | 4.9035 | 4.9035 | 157325 | -157325 | -157325 | -157325 | -157325 | 99.1119 | 19.973 | 92.6111 | 89.0387 | 135.2141 | 24.5656 | 102.2027 | 112.4604 | 135.2141 | 24.5656 | 102.2027 | 112.4604 | 96.6422 | 19.4562 | 89.2462 | 85.9486 | Passou
DP 139 | 140 | 1200 | 1 | 143759.9232 | 157325 | 143759.9232 | 157325 | 143759.9232 | 157325 | 143759.9232 | 157325 | 0 | 15691.2 | 4903.5 | 4903.5 | 15691.2 | 0 | 4903.5 | 15691.2 | 0 | 0 | 15691.2 | 4903.5 | 0 | 1906985.2086 | 0 | 100 |  |  | 0 | 1820179.2 | 0 | 0 | 1820179.2 | 0 | 0 | 1820179.2 | 0 | 568806 | 0 | 0 | 568806 | 0 | 0 | 15.6912 | 4.9035 | 4.9035 | 157325 | -157325 | -157325 | -157325 | -157325 | 81.0202 | 16.184 | 68.0451 | 66.4853 | 103.2186 | 18.8943 | 76.8776 | 89.1629 | 103.2186 | 18.8943 | 76.8776 | 89.1629 | 79.3711 | 15.8383 | 65.8146 | 64.4386 | Passou
DP 139 | 140 | 1200 | 1 | 143759.9232 | 595773 | 143759.9232 | 595773 | 143759.9232 | 595773 | 143759.9232 | 595773 | 0 | 15691.2 | 4903.5 | 4903.5 | 15691.2 | 0 | 4903.5 | 15691.2 | 0 | 0 | 15691.2 | 4903.5 | 0 | 4767463.0215 | 0 | 250 |  |  | 0 | 4550448 | 0 | 0 | 4550448 | 0 | 0 | 4550448 | 0 | 1422015 | 0 | 0 | 1422015 | 0 | 0 | 15.6912 | 4.9035 | 4.9035 | 595773 | -595773 | -595773 | -595773 | -595773 | 139.7415 | 26.6904 | 139.8715 | 129.1724 | 205.0685 | 36.2653 | 144.3148 | 165.5482 | 205.0685 | 36.2653 | 144.3148 | 165.5482 | 135.6458 | 25.8323 | 134.2222 | 123.9864 | Passou
DP 14 | 15 | 1200 | 1 | 143759.9232 | 595773 | 143759.9232 | 595773 | 143759.9232 | 595773 | 143759.9232 | 595773 | 0 | 1961.4 | 5884.2 | 5884.2 | 1961.4 | 0 | 5884.2 | 1961.4 | 0 | 0 | 1961.4 | 5884.2 | 0 | 1798722.5068 | 0 | 250 |  |  | 0 | 568806 | 0 | 0 | 568806 | 0 | 0 | 568806 | 0 | 1706418 | 0 | 0 | 1706418 | 0 | 0 | 1.9614 | 5.8842 | 5.8842 | 595773 | -595773 | -595773 | -595773 | -595773 | 71.1171 | 12.1642 | 51.8831 | 49.2933 | 135.0849 | 24.4799 | 85.4681 | 215.808 | 135.0849 | 24.4799 | 85.4681 | 215.808 | 56.9076 | 8.6033 | 21.7117 | 23.471 | Falhou
DP 14 | 15 | 1200 | 1 | 143759.9232 | 635092 | 143759.9232 | 635092 | 143759.9232 | 635092 | 143759.9232 | 635092 | 0 | 1961.4 | 5884.2 | 5884.2 | 1961.4 | 0 | 5884.2 | 1961.4 | 0 | 0 | 1961.4 | 5884.2 | 0 | 1438978.0054 | 0 | 200 |  |  | 0 | 455044.8 | 0 | 0 | 455044.8 | 0 | 0 | 455044.8 | 0 | 1365134.4 | 0 | 0 | 1365134.4 | 0 | 0 | 1.9614 | 5.8842 | 5.8842 | 635092 | -635092 | -635092 | -635092 | -635092 | 64.8661 | 10.6563 | 43.1828 | 41.0507 | 115.1839 | 20.9891 | 69.8327 | 183.6145 | 115.1839 | 20.9891 | 69.8327 | 183.6145 | 54.8184 | 7.8797 | 19.3891 | 20.7642 | Passou
DP 14 | 15 | 1200 | 1 | 143759.9232 | 157325 | 143759.9232 | 157325 | 143759.9232 | 157325 | 143759.9232 | 157325 | 0 | 1961.4 | 5884.2 | 5884.2 | 1961.4 | 0 | 5884.2 | 1961.4 | 0 | 0 | 1961.4 | 5884.2 | 0 | 1079233.5041 | 0 | 150 |  |  | 0 | 341283.6 | 0 | 0 | 341283.6 | 0 | 0 | 341283.6 | 0 | 1023850.8 | 0 | 0 | 1023850.8 | 0 | 0 | 1.9614 | 5.8842 | 5.8842 | 157325 | -157325 | -157325 | -157325 | -157325 | 55.5165 | 10.7744 | 34.8786 | 37.8248 | 88.0579 | 15.7829 | 65.9206 | 146.7844 | 88.0579 | 15.7829 | 65.9206 | 146.7844 | 44.6918 | 8.3327 | 17.1011 | 22.5303 | Passou
DP 14 | 15 | 1200 | 1 | 143759.9232 | 157325 | 143759.9232 | 157325 | 143759.9232 | 157325 | 143759.9232 | 157325 | 0 | 1961.4 | 5884.2 | 5884.2 | 1961.4 | 0 | 5884.2 | 1961.4 | 0 | 0 | 1961.4 | 5884.2 | 0 | 719489.0027 | 0 | 100 |  |  | 0 | 227522.4 | 0 | 0 | 227522.4 | 0 | 0 | 227522.4 | 0 | 682567.2 | 0 | 0 | 682567.2 | 0 | 0 | 1.9614 | 5.8842 | 5.8842 | 157325 | -157325 | -157325 | -157325 | -157325 | 53.7451 | 10.3282 | 25.2663 | 30.4269 | 67.6148 | 12.1877 | 51.3663 | 114.3503 | 67.6148 | 12.1877 | 51.3663 | 114.3503 | 41.5218 | 7.715 | 14.7975 | 19.4017 | Passou
DP 140 | 141 | 1200 | 1 | 143759.9232 | 595773 | 143759.9232 | 595773 | 143759.9232 | 595773 | 143759.9232 | 595773 | 0 | 15691.2 | 5884.2 | 5884.2 | 15691.2 | 0 | 5884.2 | 15691.2 | 0 | 0 | 15691.2 | 5884.2 | 0 | 4859880.5944 | 0 | 250 |  |  | 0 | 4550448 | 0 | 0 | 4550448 | 0 | 0 | 4550448 | 0 | 1706418 | 0 | 0 | 1706418 | 0 | 0 | 15.6912 | 5.8842 | 5.8842 | 595773 | -595773 | -595773 | -595773 | -595773 | 145.014 | 27.7689 | 142.9722 | 132.8904 | 226.3754 | 40.2682 | 155.7695 | 205.9445 | 226.3754 | 40.2682 | 155.7695 | 205.9445 | 139.1657 | 26.5433 | 134.9241 | 125.5095 | Falhou
DP 140 | 141 | 1200 | 1 | 143759.9232 | 635092 | 143759.9232 | 635092 | 143759.9232 | 635092 | 143759.9232 | 635092 | 0 | 15691.2 | 5884.2 | 5884.2 | 15691.2 | 0 | 5884.2 | 15691.2 | 0 | 0 | 15691.2 | 5884.2 | 0 | 3887904.4755 | 0 | 200 |  |  | 0 | 3640358.4 | 0 | 0 | 3640358.4 | 0 | 0 | 3640358.4 | 0 | 1365134.4 | 0 | 0 | 1365134.4 | 0 | 0 | 15.6912 | 5.8842 | 5.8842 | 635092 | -635092 | -635092 | -635092 | -635092 | 127.0035 | 23.835 | 117.5885 | 109.304 | 33.7825 | 78.7723 | 125.2498 | 137.3122 | 191.3722 | 34.068 | 127.731 | 176.6972 | 122.2963 | 22.849 | 111.2134 | 103.4275 | Passou
DP 140 | 141 | 1200 | 1 | 143759.9232 | 157325 | 143759.9232 | 157325 | 143759.9232 | 157325 | 143759.9232 | 157325 | 0 | 15691.2 | 5884.2 | 5884.2 | 15691.2 | 0 | 5884.2 | 15691.2 | 0 | 0 | 15691.2 | 5884.2 | 0 | 2915928.3566 | 0 | 150 |  |  | 0 | 2730268.8 | 0 | 0 | 2730268.8 | 0 | 0 | 2730268.8 | 0 | 1023850.8 | 0 | 0 | 1023850.8 | 0 | 0 | 15.6912 | 5.8842 | 5.8842 | 157325 | -157325 | -157325 | -157325 | -157325 | 103.6637 | 20.9098 | 94.7731 | 91.8683 | 149.3483 | 27.1733 | 110.8088 | 140.0083 | 149.3483 | 27.1733 | 110.8088 | 140.0083 | 100.1181 | 20.1679 | 89.9732 | 87.4749 | Passou
DP 140 | 141 | 1200 | 1 | 143759.9232 | 157325 | 143759.9232 | 157325 | 143759.9232 | 157325 | 143759.9232 | 157325 | 0 | 15691.2 | 5884.2 | 5884.2 | 15691.2 | 0 | 5884.2 | 15691.2 | 0 | 0 | 15691.2 | 5884.2 | 0 | 1943952.2377 | 0 | 100 |  |  | 0 | 1820179.2 | 0 | 0 | 1820179.2 | 0 | 0 | 1820179.2 | 0 | 682567.2 | 0 | 0 | 682567.2 | 0 | 0 | 15.6912 | 5.8842 | 5.8842 | 157325 | -157325 | -157325 | -157325 | -157325 | 85.1932 | 17.0433 | 69.7238 | 68.8753 | 113.8336 | 20.8834 | 83.8067 | 110.3165 | 113.8336 | 20.8834 | 83.8067 | 110.3165 | 82.8422 | 16.5508 | 66.5446 | 65.9546 | Passou
DP 141 | 142 | 1200 | 1 | 143759.9232 | 595773 | 143759.9232 | 595773 | 143759.9232 | 595773 | 143759.9232 | 595773 | 0 | 15691.2 | 6864.9 | 6864.9 | 15691.2 | 0 | 6864.9 | 15691.2 | 0 | 0 | 15691.2 | 6864.9 | 0 | 4966884.8643 | 0 | 250 |  |  | 0 | 4550448 | 0 | 0 | 4550448 | 0 | 0 | 4550448 | 0 | 1990821 | 0 | 0 | 1990821 | 0 | 0 | 15.6912 | 6.8649 | 6.8649 | 595773 | -595773 | -595773 | -595773 | -595773 | 150.5649 | 28.9078 | 146.449 | 136.9568 | 248.2255 | 44.5011 | 169.5565 | 246.5239 | 248.2255 | 44.5011 | 169.5565 | 246.5239 | 142.6857 | 27.2562 | 135.6274 | 127.0326 | Falhou
DP 141 | 142 | 1200 | 1 | 143759.9232 | 635092 | 143759.9232 | 635092 | 143759.9232 | 635092 | 143759.9232 | 635092 | 0 | 15691.2 | 6864.9 | 6864.9 | 15691.2 | 0 | 6864.9 | 15691.2 | 0 | 0 | 15691.2 | 6864.9 | 0 | 3973507.8914 | 0 | 200 |  |  | 0 | 3640358.4 | 0 | 0 | 3640358.4 | 0 | 0 | 3640358.4 | 0 | 1592656.8 | 0 | 0 | 1592656.8 | 0 | 0 | 15.6912 | 6.8649 | 6.8649 | 635092 | -635092 | -635092 | -635092 | -635092 | 132.139 | 24.8855 | 120.5138 | 112.8449 | 209.612 | 37.6492 | 139.5459 | 210.4844 | 209.612 | 37.6492 | 139.5459 | 210.4844 | 125.8001 | 23.557 | 111.9357 | 104.9361 | Passou
DP 141 | 142 | 1200 | 1 | 143759.9232 | 157325 | 143759.9232 | 157325 | 143759.9232 | 157325 | 143759.9232 | 157325 | 0 | 15691.2 | 6864.9 | 6864.9 | 15691.2 | 0 | 6864.9 | 15691.2 | 0 | 0 | 15691.2 | 6864.9 | 0 | 2980130.9186 | 0 | 150 |  |  | 0 | 2730268.8 | 0 | 0 | 2730268.8 | 0 | 0 | 2730268.8 | 0 | 1194492.6 | 0 | 0 | 1194492.6 | 0 | 0 | 15.6912 | 6.8649 | 6.8649 | 157325 | -157325 | -157325 | -157325 | -157325 | 108.3943 | 21.8859 | 97.1624 | 94.9032 | 163.7824 | 29.9374 | 120.6582 | 168.1121 | 163.7824 | 29.9374 | 120.6582 | 168.1121 | 103.6185 | 20.8869 | 90.7062 | 88.9917 | Passou
DP 141 | 142 | 1200 | 1 | 143759.9232 | 157325 | 143759.9232 | 157325 | 143759.9232 | 157325 | 143759.9232 | 157325 | 0 | 15691.2 | 6864.9 | 6864.9 | 15691.2 | 0 | 6864.9 | 15691.2 | 0 | 0 | 15691.2 | 6864.9 | 0 | 1986753.9457 | 0 | 100 |  |  | 0 | 1820179.2 | 0 | 0 | 1820179.2 | 0 | 0 | 1820179.2 | 0 | 796328.4 | 0 | 0 | 796328.4 | 0 | 0 | 15.6912 | 6.8649 | 6.8649 | 157325 | -157325 | -157325 | -157325 | -157325 | 89.4773 | 17.9278 | 71.5537 | 71.4034 | 124.6647 | 22.9871 | 91.7742 | 131.2354 | 124.6647 | 22.9871 | 91.7742 | 131.2354 | 86.3122 | 17.2649 | 67.2775 | 67.4733 | Passou
DP 142 | 143 | 1200 | 1 | 143759.9232 | 635092 | 143759.9232 | 635092 | 143759.9232 | 635092 | 143759.9232 | 635092 | 0 | 15691.2 | 7845.6 | 7845.6 | 15691.2 | 0 | 7845.6 | 15691.2 | 0 | 0 | 15691.2 | 7845.6 | 0 | 4070044.4224 | 0 | 200 |  |  | 0 | 3640358.4 | 0 | 0 | 3640358.4 | 0 | 0 | 3640358.4 | 0 | 1820179.2 | 0 | 0 | 1820179.2 | 0 | 0 | 15.6912 | 7.8456 | 7.8456 | 635092 | -635092 | -635092 | -635092 | -635092 | 137.4823 | 25.9816 | 123.7215 | 116.6475 | 228.1718 | 41.3823 | 153.6478 | 241.8601 | 228.1718 | 41.3823 | 153.6478 | 241.8601 | 129.3115 | 24.2694 | 112.6584 | 106.438 | Falhou
DP 142 | 143 | 1200 | 1 | 143759.9232 | 595773 | 143759.9232 | 595773 | 143759.9232 | 595773 | 143759.9232 | 595773 | 0 | 15691.2 | 7845.6 | 7845.6 | 15691.2 | 0 | 7845.6 | 15691.2 | 0 | 0 | 15691.2 | 7845.6 | 0 | 5087555.528 | 0 | 250 |  |  | 0 | 4550448 | 0 | 0 | 4550448 | 0 | 0 | 4550448 | 0 | 2275224 | 0 | 0 | 2275224 | 0 | 0 | 15.6912 | 7.8456 | 7.8456 | 595773 | -595773 | -595773 | -595773 | -595773 | 156.4118 | 30.1082 | 150.2886 | 141.3442 | 270.4862 | 48.9269 | 186.0872 | 284.1014 | 270.4862 | 48.9269 | 186.0872 | 284.1014 | 146.2018 | 27.97 | 136.3298 | 128.5486 | Falhou
DP 142 | 143 | 1200 | 1 | 143759.9232 | 157325 | 143759.9232 | 157325 | 143759.9232 | 157325 | 143759.9232 | 157325 | 0 | 15691.2 | 7845.6 | 7845.6 | 15691.2 | 0 | 7845.6 | 15691.2 | 0 | 0 | 15691.2 | 7845.6 | 0 | 3052533.3168 | 0 | 150 |  |  | 0 | 2730268.8 | 0 | 0 | 2730268.8 | 0 | 0 | 2730268.8 | 0 | 1365134.4 | 0 | 0 | 1365134.4 | 0 | 0 | 15.6912 | 7.8456 | 7.8456 | 157325 | -157325 | -157325 | -157325 | -157325 | 113.2817 | 22.8962 | 99.7647 | 98.1329 | 178.5993 | 32.8417 | 132.3205 | 193.8401 | 178.5993 | 32.8417 | 132.3205 | 193.8401 | 107.1218 | 21.6081 | 91.4409 | 90.5082 | Passou
DP 142 | 143 | 1200 | 1 | 143759.9232 | 157325 | 143759.9232 | 157325 | 143759.9232 | 157325 | 143759.9232 | 157325 | 0 | 15691.2 | 7845.6 | 7845.6 | 15691.2 | 0 | 7845.6 | 15691.2 | 0 | 0 | 15691.2 | 7845.6 | 0 | 2035022.2112 | 0 | 100 |  |  | 0 | 1820179.2 | 0 | 0 | 1820179.2 | 0 | 0 | 1820179.2 | 0 | 910089.6 | 0 | 0 | 910089.6 | 0 | 0 | 15.6912 | 7.8456 | 7.8456 | 157325 | -157325 | -157325 | -157325 | -157325 | 93.8651 | 18.8354 | 73.5247 | 74.0614 | 135.7477 | 25.1811 | 100.8625 | 151.3084 | 135.7477 | 25.1811 | 100.8625 | 151.3084 | 89.7804 | 17.9803 | 68.0136 | 68.994 | Passou
DP 143 | 144 | 1200 | 1 | 143759.9232 | 635092 | 143759.9232 | 635092 | 143759.9232 | 635092 | 143759.9232 | 635092 | 0 | 15691.2 | 8826.3 | 8826.3 | 15691.2 | 0 | 8826.3 | 15691.2 | 0 | 0 | 15691.2 | 8826.3 | 0 | 4176756.0526 | 0 | 200 |  |  | 0 | 3640358.4 | 0 | 0 | 3640358.4 | 0 | 0 | 3640358.4 | 0 | 2047701.6 | 0 | 0 | 2047701.6 | 0 | 0 | 15.6912 | 8.8263 | 8.8263 | 635092 | -635092 | -635092 | -635092 | -635092 | 143.0281 | 27.1229 | 127.1888 | 120.6846 | 246.5267 | 45.1443 | 168.2172 | 276.3875 | 246.5267 | 45.1443 | 168.2172 | 276.3875 | 132.8241 | 24.9841 | 113.3828 | 107.942 | Falhou
DP 143 | 144 | 1200 | 1 | 143759.9232 | 157325 | 143759.9232 | 157325 | 143759.9232 | 157325 | 143759.9232 | 157325 | 0 | 15691.2 | 8826.3 | 8826.3 | 15691.2 | 0 | 8826.3 | 15691.2 | 0 | 0 | 15691.2 | 8826.3 | 0 | 3132567.0395 | 0 | 150 |  |  | 0 | 2730268.8 | 0 | 0 | 2730268.8 | 0 | 0 | 2730268.8 | 0 | 1535776.2 | 0 | 0 | 1535776.2 | 0 | 0 | 15.6912 | 8.8263 | 8.8263 | 157325 | -157325 | -157325 | -157325 | -157325 | 118.3152 | 23.9383 | 102.5645 | 101.5435 | 193.2586 | 35.7839 | 144.2656 | 221.7869 | 193.2586 | 35.7839 | 144.2656 | 221.7869 | 110.6225 | 22.3301 | 92.179 | 92.0278 | Falhou
DP 143 | 144 | 1200 | 1 | 143759.9232 | 595773 | 143759.9232 | 595773 | 143759.9232 | 595773 | 143759.9232 | 595773 | 0 | 15691.2 | 8826.3 | 8826.3 | 15691.2 | 0 | 8826.3 | 15691.2 | 0 | 0 | 15691.2 | 8826.3 | 0 | 5220945.0658 | 0 | 250 |  |  | 0 | 4550448 | 0 | 0 | 4550448 | 0 | 0 | 4550448 | 0 | 2559627 | 0 | 0 | 2559627 | 0 | 0 | 15.6912 | 8.8263 | 8.8263 | 595773 | -595773 | -595773 | -595773 | -595773 | 162.5032 | 31.3615 | 154.4619 | 146.0341 | 292.5338 | 53.4059 | 203.3412 | 325.1235 | 292.5338 | 53.4059 | 203.3412 | 325.1235 | 149.7195 | 28.6863 | 137.0263 | 130.0419 | Falhou
DP 143 | 144 | 1200 | 1 | 143759.9232 | 157325 | 143759.9232 | 157325 | 143759.9232 | 157325 | 143759.9232 | 157325 | 0 | 15691.2 | 8826.3 | 8826.3 | 15691.2 | 0 | 8826.3 | 15691.2 | 0 | 0 | 15691.2 | 8826.3 | 0 | 2088378.0263 | 0 | 100 |  |  | 0 | 1820179.2 | 0 | 0 | 1820179.2 | 0 | 0 | 1820179.2 | 0 | 1023850.8 | 0 | 0 | 1023850.8 | 0 | 0 | 15.6912 | 8.8263 | 8.8263 | 157325 | -157325 | -157325 | -157325 | -157325 | 98.3482 | 19.7641 | 75.6311 | 76.8453 | 146.6929 | 27.3938 | 110.0963 | 172.5538 | 146.6929 | 27.3938 | 110.0963 | 172.5538 | 93.2493 | 18.6974 | 68.7489 | 70.5124 | Passou
DP 144 | 145 | 1200 | 1 | 143759.9232 | 635092 | 143759.9232 | 635092 | 143759.9232 | 635092 | 143759.9232 | 635092 | 0 | 16671.9 | 980.7 | 980.7 | 16671.9 | 0 | 980.7 | 16671.9 | 0 | 0 | 16671.9 | 980.7 | 0 | 3874566.8565 | 0 | 200 |  |  | 0 | 3867880.8 | 0 | 0 | 3867880.8 | 0 | 0 | 3867880.8 | 0 | 227522.4 | 0 | 0 | 227522.4 | 0 | 0 | 16.6719 | 0.9807 | 0.9807 | 635092 | -635092 | -635092 | -635092 | -635092 | 110.2861 | 20.5081 | 114.633 | 102.2232 | 115.7757 | 21.2369 | 108.2232 | 73.2953 | 115.7757 | 21.2369 | 108.2232 | 73.2953 | 110.16 | 20.4817 | 114.4593 | 102.0637 | Passou
DP 144 | 145 | 1200 | 1 | 143759.9232 | 157325 | 143759.9232 | 157325 | 143759.9232 | 157325 | 143759.9232 | 157325 | 0 | 16671.9 | 980.7 | 980.7 | 16671.9 | 0 | 980.7 | 16671.9 | 0 | 0 | 16671.9 | 980.7 | 0 | 2905925.1424 | 0 | 150 |  |  | 0 | 2900910.6 | 0 | 0 | 2900910.6 | 0 | 0 | 2900910.6 | 0 | 170641.8 | 0 | 0 | 170641.8 | 0 | 0 | 16.6719 | 0.9807 | 0.9807 | 157325 | -157325 | -157325 | -157325 | -157325 | 87.0892 | 17.5495 | 91.8854 | 84.9319 | 89.2041 | 17.6686 | 89.0106 | 57.5299 | 89.2041 | 17.6686 | 89.0106 | 57.5299 | 68.7305 | 13.7015 | 66.7802 | 61.9355 | Passou
DP 144 | 145 | 1200 | 1 | 143759.9232 | 157325 | 143759.9232 | 157325 | 143759.9232 | 157325 | 143759.9232 | 157325 | 0 | 16671.9 | 980.7 | 980.7 | 16671.9 | 0 | 980.7 | 16671.9 | 0 | 0 | 16671.9 | 980.7 | 0 | 1937283.4283 | 0 | 100 |  |  | 0 | 1933940.4 | 0 | 0 | 1933940.4 | 0 | 0 | 1933940.4 | 0 | 113761.2 | 0 | 0 | 113761.2 | 0 | 0 | 16.6719 | 0.9807 | 0.9807 | 157325 | -157325 | -157325 | -157325 | -157325 | 68.7939 | 13.7148 | 66.8663 | 62.0142 | 68.5242 | 13.5025 | 64.8977 | 40.235 | 68.5242 | 13.5025 | 64.8977 | 40.235 | 68.7305 | 13.7015 | 66.7802 | 61.9355 | Passou
DP 144 | 145 | 1200 | 1 | 143759.9232 | 595773 | 143759.9232 | 595773 | 143759.9232 | 595773 | 143759.9232 | 595773 | 0 | 16671.9 | 980.7 | 980.7 | 16671.9 | 0 | 980.7 | 16671.9 | 0 | 0 | 16671.9 | 980.7 | 0 | 4843208.5706 | 0 | 250 |  |  | 0 | 4834851 | 0 | 0 | 4834851 | 0 | 0 | 4834851 | 0 | 284403 | 0 | 0 | 284403 | 0 | 0 | 16.6719 | 0.9807 | 0.9807 | 595773 | -595773 | -595773 | -595773 | -595773 | 128.1568 | 24.3965 | 140.0064 | 125.7923 | 135.9843 | 25.4218 | 132.8135 | 90.9022 | 135.9843 | 25.4218 | 132.8135 | 90.9022 | 127.9989 | 24.3635 | 139.7888 | 125.593 | Passou
DP 145 | 146 | 1200 | 1 | 143759.9232 | 635092 | 143759.9232 | 635092 | 143759.9232 | 635092 | 143759.9232 | 635092 | 0 | 16671.9 | 1961.4 | 1961.4 | 16671.9 | 0 | 1961.4 | 16671.9 | 0 | 0 | 16671.9 | 1961.4 | 0 | 3894556.1561 | 0 | 200 |  |  | 0 | 3867880.8 | 0 | 0 | 3867880.8 | 0 | 0 | 3867880.8 | 0 | 455044.8 | 0 | 0 | 455044.8 | 0 | 0 | 16.6719 | 1.9614 | 1.9614 | 635092 | -635092 | -635092 | -635092 | -635092 | 114.183 | 21.2852 | 115.8486 | 104.2131 | 130.071 | 23.1799 | 107.9364 | 70.3149 | 130.071 | 23.1799 | 107.9364 | 70.3149 | 113.6783 | 21.1796 | 115.1565 | 103.5791 | Passou
DP 145 | 146 | 1200 | 1 | 143759.9232 | 157325 | 143759.9232 | 157325 | 143759.9232 | 157325 | 143759.9232 | 157325 | 0 | 16671.9 | 1961.4 | 1961.4 | 16671.9 | 0 | 1961.4 | 16671.9 | 0 | 0 | 16671.9 | 1961.4 | 0 | 2920917.1171 | 0 | 150 |  |  | 0 | 2900910.6 | 0 | 0 | 2900910.6 | 0 | 0 | 2900910.6 | 0 | 341283.6 | 0 | 0 | 341283.6 | 0 | 0 | 16.6719 | 1.9614 | 1.9614 | 157325 | -157325 | -157325 | -157325 | -157325 | 90.8732 | 18.3162 | 92.971 | 86.7873 | 100.6306 | 19.0856 | 90.2988 | 54.133 | 100.6306 | 19.0856 | 90.2988 | 54.133 | 90.4964 | 18.2373 | 92.4518 | 86.31 | Passou
DP 145 | 146 | 1200 | 1 | 143759.9232 | 157325 | 143759.9232 | 157325 | 143759.9232 | 157325 | 143759.9232 | 157325 | 0 | 16671.9 | 1961.4 | 1961.4 | 16671.9 | 0 | 1961.4 | 16671.9 | 0 | 0 | 16671.9 | 1961.4 | 0 | 1947278.078 | 0 | 100 |  |  | 0 | 1933940.4 | 0 | 0 | 1933940.4 | 0 | 0 | 1933940.4 | 0 | 227522.4 | 0 | 0 | 227522.4 | 0 | 0 | 16.6719 | 1.9614 | 1.9614 | 157325 | -157325 | -157325 | -157325 | -157325 | 72.4609 | 14.4572 | 67.8359 | 63.747 | 77.1656 | 14.6253 | 66.2965 | 40.3428 | 77.1656 | 14.6253 | 66.2965 | 40.3428 | 72.2077 | 14.4041 | 67.4924 | 63.433 | Passou
DP 145 | 146 | 1200 | 1 | 143759.9232 | 595773 | 143759.9232 | 595773 | 143759.9232 | 595773 | 143759.9232 | 595773 | 0 | 16671.9 | 1961.4 | 1961.4 | 16671.9 | 0 | 1961.4 | 16671.9 | 0 | 0 | 16671.9 | 1961.4 | 0 | 4868195.1951 | 0 | 250 |  |  | 0 | 4834851 | 0 | 0 | 4834851 | 0 | 0 | 4834851 | 0 | 568806 | 0 | 0 | 568806 | 0 | 0 | 16.6719 | 1.9614 | 1.9614 | 595773 | -595773 | -595773 | -595773 | -595773 | 132.1538 | 25.1988 | 141.3476 | 127.9004 | 153.0549 | 27.6263 | 132.6142 | 84.4733 | 153.0549 | 27.6263 | 132.6142 | 84.4733 | 98.7814 | 151.9628 | 51.0579 | 48.9335 | Passou
DP 146 | 147 | 1200 | 1 | 143759.9232 | 635092 | 143759.9232 | 635092 | 143759.9232 | 635092 | 143759.9232 | 635092 | 0 | 16671.9 | 2942.1 | 2942.1 | 16671.9 | 0 | 2942.1 | 16671.9 | 0 | 0 | 16671.9 | 2942.1 | 0 | 3927645.5881 | 0 | 200 |  |  | 0 | 3867880.8 | 0 | 0 | 3867880.8 | 0 | 0 | 3867880.8 | 0 | 682567.2 | 0 | 0 | 682567.2 | 0 | 0 | 16.6719 | 2.9421 | 2.9421 | 635092 | -635092 | -635092 | -635092 | -635092 | 118.3259 | 22.117 | 117.4077 | 106.5185 | 145.6141 | 25.5886 | 110.6562 | 84.2697 | 145.6141 | 25.5886 | 110.6562 | 84.2697 | 117.1936 | 21.8799 | 115.8582 | 105.0999 | Passou
DP 146 | 147 | 1200 | 1 | 143759.9232 | 157325 | 143759.9232 | 157325 | 143759.9232 | 157325 | 143759.9232 | 157325 | 0 | 16671.9 | 2942.1 | 2942.1 | 16671.9 | 0 | 2942.1 | 16671.9 | 0 | 0 | 16671.9 | 2942.1 | 0 | 2945734.1911 | 0 | 150 |  |  | 0 | 2900910.6 | 0 | 0 | 2900910.6 | 0 | 0 | 2900910.6 | 0 | 511925.4 | 0 | 0 | 511925.4 | 0 | 0 | 16.6719 | 2.9421 | 2.9421 | 157325 | -157325 | -157325 | -157325 | -157325 | 94.8424 | 19.1242 | 94.3159 | 88.8798 | 112.9569 | 20.837 | 93.8067 | 65.145 | 112.9569 | 20.837 | 93.8067 | 65.145 | 93.9983 | 18.9476 | 93.153 | 87.8104 | Passou
DP 146 | 147 | 1200 | 1 | 143759.9232 | 157325 | 143759.9232 | 157325 | 143759.9232 | 157325 | 143759.9232 | 157325 | 0 | 16671.9 | 2942.1 | 2942.1 | 16671.9 | 0 | 2942.1 | 16671.9 | 0 | 0 | 16671.9 | 2942.1 | 0 | 1963822.794 | 0 | 100 |  |  | 0 | 1933940.4 | 0 | 0 | 1933940.4 | 0 | 0 | 1933940.4 | 0 | 341283.6 | 0 | 0 | 341283.6 | 0 | 0 | 16.6719 | 2.9421 | 2.9421 | 157325 | -157325 | -157325 | -157325 | -157325 | 76.2521 | 15.2289 | 68.9775 | 65.6351 | 86.4519 | 15.9983 | 69.3867 | 51.153 | 86.4519 | 15.9983 | 69.3867 | 51.153 | 75.6846 | 15.1099 | 68.2085 | 64.9317 | Passou
DP 146 | 147 | 1200 | 1 | 143759.9232 | 595773 | 143759.9232 | 595773 | 143759.9232 | 595773 | 143759.9232 | 595773 | 0 | 16671.9 | 2942.1 | 2942.1 | 16671.9 | 0 | 2942.1 | 16671.9 | 0 | 0 | 16671.9 | 2942.1 | 0 | 4909556.9851 | 0 | 250 |  |  | 0 | 4834851 | 0 | 0 | 4834851 | 0 | 0 | 4834851 | 0 | 853209 | 0 | 0 | 853209 | 0 | 0 | 16.6719 | 2.9421 | 2.9421 | 595773 | -595773 | -595773 | -595773 | -595773 | 136.4639 | 26.0691 | 143.1131 | 130.3942 | 171.6239 | 30.3896 | 135.8948 | 98.351 | 171.6239 | 30.3896 | 135.8948 | 98.351 | 135.0542 | 25.774 | 141.1671 | 128.6083 | Passou
DP 147 | 148 | 1200 | 1 | 143759.9232 | 635092 | 143759.9232 | 635092 | 143759.9232 | 635092 | 143759.9232 | 635092 | 0 | 16671.9 | 3922.8 | 3922.8 | 16671.9 | 0 | 3922.8 | 16671.9 | 0 | 0 | 16671.9 | 3922.8 | 0 | 3973507.8914 | 0 | 200 |  |  | 0 | 3867880.8 | 0 | 0 | 3867880.8 | 0 | 0 | 3867880.8 | 0 | 910089.6 | 0 | 0 | 910089.6 | 0 | 0 | 16.6719 | 3.9228 | 3.9228 | 635092 | -635092 | -635092 | -635092 | -635092 | 122.7094 | 23.0016 | 119.3002 | 109.1301 | 161.7057 | 28.3727 | 115.7082 | 109.387 | 37.7127 | 54.4335 | 34.586 | 39.4356 | 120.7069 | 22.582 | 116.5622 | 106.6225 | Passou
DP 147 | 148 | 1200 | 1 | 143759.9232 | 157325 | 143759.9232 | 157325 | 143759.9232 | 157325 | 143759.9232 | 157325 | 0 | 16671.9 | 3922.8 | 3922.8 | 16671.9 | 0 | 3922.8 | 16671.9 | 0 | 0 | 16671.9 | 3922.8 | 0 | 2980130.9186 | 0 | 150 |  |  | 0 | 2900910.6 | 0 | 0 | 2900910.6 | 0 | 0 | 2900910.6 | 0 | 682567.2 | 0 | 0 | 682567.2 | 0 | 0 | 16.6719 | 3.9228 | 3.9228 | 157325 | -157325 | -157325 | -157325 | -157325 | 98.9927 | 19.9726 | 95.9111 | 91.2005 | 125.8074 | 22.9051 | 99.0744 | 85.5208 | 125.8074 | 22.9051 | 99.0744 | 85.5208 | 97.5017 | 19.6606 | 93.8561 | 89.3097 | Passou
DP 147 | 148 | 1200 | 1 | 143759.9232 | 157325 | 143759.9232 | 157325 | 143759.9232 | 157325 | 143759.9232 | 157325 | 0 | 16671.9 | 3922.8 | 3922.8 | 16671.9 | 0 | 3922.8 | 16671.9 | 0 | 0 | 16671.9 | 3922.8 | 0 | 1986753.9457 | 0 | 100 |  |  | 0 | 1933940.4 | 0 | 0 | 1933940.4 | 0 | 0 | 1933940.4 | 0 | 455044.8 | 0 | 0 | 455044.8 | 0 | 0 | 16.6719 | 3.9228 | 3.9228 | 157325 | -157325 | -157325 | -157325 | -157325 | 80.1631 | 16.0284 | 70.2874 | 67.6828 | 96.101 | 17.6019 | 73.8265 | 67.9474 | 96.101 | 17.6019 | 73.8265 | 67.9474 | 79.1607 | 15.8182 | 68.929 | 66.4374 | Passou
DP 147 | 148 | 1200 | 1 | 143759.9232 | 595773 | 143759.9232 | 595773 | 143759.9232 | 595773 | 143759.9232 | 595773 | 0 | 16671.9 | 3922.8 | 3922.8 | 16671.9 | 0 | 3922.8 | 16671.9 | 0 | 0 | 16671.9 | 3922.8 | 0 | 4966884.8643 | 0 | 250 |  |  | 0 | 4834851 | 0 | 0 | 4834851 | 0 | 0 | 4834851 | 0 | 1137612 | 0 | 0 | 1137612 | 0 | 0 | 16.6719 | 3.9228 | 3.9228 | 595773 | -595773 | -595773 | -595773 | -595773 | 141.0739 | 27.0046 | 145.2968 | 133.2725 | 190.9325 | 33.622 | 141.8799 | 126.7888 | 190.9325 | 33.622 | 141.8799 | 126.7888 | 138.5834 | 26.483 | 141.8582 | 130.1148 | Passou
DP 148 | 149 | 1200 | 1 | 143759.9232 | 635092 | 143759.9232 | 635092 | 143759.9232 | 635092 | 143759.9232 | 635092 | 0 | 16671.9 | 4903.5 | 4903.5 | 16671.9 | 0 | 4903.5 | 16671.9 | 0 | 0 | 16671.9 | 4903.5 | 0 | 4031707.1999 | 0 | 200 |  |  | 0 | 3867880.8 | 0 | 0 | 3867880.8 | 0 | 0 | 3867880.8 | 0 | 1137612 | 0 | 0 | 1137612 | 0 | 0 | 16.6719 | 4.9035 | 4.9035 | 635092 | -635092 | -635092 | -635092 | -635092 | 127.3266 | 23.938 | 121.5146 | 112.0369 | 178.1668 | 31.4442 | 123.0106 | 139.9996 | 178.1668 | 31.4442 | 123.0106 | 139.9996 | 124.2204 | 23.2868 | 117.2698 | 108.1469 | Passou
DP 148 | 149 | 1200 | 1 | 143759.9232 | 157325 | 143759.9232 | 157325 | 143759.9232 | 157325 | 143759.9232 | 157325 | 0 | 16671.9 | 4903.5 | 4903.5 | 16671.9 | 0 | 4903.5 | 16671.9 | 0 | 0 | 16671.9 | 4903.5 | 0 | 3023780.3999 | 0 | 150 |  |  | 0 | 2900910.6 | 0 | 0 | 2900910.6 | 0 | 0 | 2900910.6 | 0 | 853209 | 0 | 0 | 853209 | 0 | 0 | 16.6719 | 4.9035 | 4.9035 | 157325 | -157325 | -157325 | -157325 | -157325 | 103.3307 | 20.8624 | 97.7566 | 93.7378 | 138.8912 | 25.2397 | 105.8946 | 110.3393 | 138.8912 | 25.2397 | 105.8946 | 110.3393 | 100.9831 | 20.371 | 94.5778 | 90.8296 | Passou
DP 148 | 149 | 1200 | 1 | 143759.9232 | 157325 | 143759.9232 | 157325 | 143759.9232 | 157325 | 143759.9232 | 157325 | 0 | 16671.9 | 4903.5 | 4903.5 | 16671.9 | 0 | 4903.5 | 16671.9 | 0 | 0 | 16671.9 | 4903.5 | 0 | 2015853.5999 | 0 | 100 |  |  | 0 | 1933940.4 | 0 | 0 | 1933940.4 | 0 | 0 | 1933940.4 | 0 | 568806 | 0 | 0 | 568806 | 0 | 0 | 16.6719 | 4.9035 | 4.9035 | 157325 | -157325 | -157325 | -157325 | -157325 | 84.1894 | 16.8544 | 71.7593 | 69.8839 | 105.9651 | 19.3976 | 79.4275 | 87.4445 | 105.9651 | 19.3976 | 79.4275 | 87.4445 | 82.6344 | 16.5285 | 69.6533 | 67.9505 | Passou
DP 148 | 149 | 1200 | 1 | 143759.9232 | 595773 | 143759.9232 | 595773 | 143759.9232 | 595773 | 143759.9232 | 595773 | 0 | 16671.9 | 4903.5 | 4903.5 | 16671.9 | 0 | 4903.5 | 16671.9 | 0 | 0 | 16671.9 | 4903.5 | 0 | 5039633.9998 | 0 | 250 |  |  | 0 | 4834851 | 0 | 0 | 4834851 | 0 | 0 | 4834851 | 0 | 1422015 | 0 | 0 | 1422015 | 0 | 0 | 16.6719 | 4.9035 | 4.9035 | 595773 | -595773 | -595773 | -595773 | -595773 | 145.9761 | 28.0035 | 147.8836 | 136.5189 | 210.5854 | 37.2144 | 150.4713 | 162.5574 | 210.5854 | 37.2144 | 150.4713 | 162.5574 | 142.1133 | 27.1945 | 142.5511 | 131.6207 | Passou
DP 149 | 150 | 1200 | 1 | 143759.9232 | 595773 | 143759.9232 | 595773 | 143759.9232 | 595773 | 143759.9232 | 595773 | 0 | 16671.9 | 5884.2 | 5884.2 | 16671.9 | 0 | 5884.2 | 16671.9 | 0 | 0 | 16671.9 | 5884.2 | 0 | 5127147.997 | 0 | 250 |  |  | 0 | 4834851 | 0 | 0 | 4834851 | 0 | 0 | 4834851 | 0 | 1706418 | 0 | 0 | 1706418 | 0 | 0 | 16.6719 | 5.8842 | 5.8842 | 595773 | -595773 | -595773 | -595773 | -595773 | 151.1598 | 29.0634 | 150.8544 | 140.122 | 231.6392 | 41.1218 | 161.2572 | 202.1733 | 231.6392 | 41.1218 | 161.2572 | 202.1733 | 145.6425 | 27.9076 | 143.2464 | 133.1277 | Falhou
DP 149 | 150 | 1200 | 1 | 143759.9232 | 635092 | 143759.9232 | 635092 | 143759.9232 | 635092 | 143759.9232 | 635092 | 0 | 16671.9 | 5884.2 | 5884.2 | 16671.9 | 0 | 5884.2 | 16671.9 | 0 | 0 | 16671.9 | 5884.2 | 0 | 4101718.3976 | 0 | 200 |  |  | 0 | 3867880.8 | 0 | 0 | 3867880.8 | 0 | 0 | 3867880.8 | 0 | 1365134.4 | 0 | 0 | 1365134.4 | 0 | 0 | 16.6719 | 5.8842 | 5.8842 | 635092 | -635092 | -635092 | -635092 | -635092 | 132.1683 | 24.9239 | 124.0365 | 115.2258 | 195.7483 | 34.7633 | 132.1888 | 173.4961 | 195.7483 | 34.7633 | 132.1888 | 173.4961 | 127.7293 | 23.994 | 117.9901 | 109.6602 | Passou
DP 149 | 150 | 1200 | 1 | 143759.9232 | 157325 | 143759.9232 | 157325 | 143759.9232 | 157325 | 143759.9232 | 157325 | 0 | 16671.9 | 5884.2 | 5884.2 | 16671.9 | 0 | 5884.2 | 16671.9 | 0 | 0 | 16671.9 | 5884.2 | 0 | 3076288.7982 | 0 | 150 |  |  | 0 | 2900910.6 | 0 | 0 | 2900910.6 | 0 | 0 | 2900910.6 | 0 | 1023850.8 | 0 | 0 | 1023850.8 | 0 | 0 | 16.6719 | 5.8842 | 5.8842 | 157325 | -157325 | -157325 | -157325 | -157325 | 107.8386 | 21.7898 | 99.8403 | 96.4946 | 152.8432 | 27.7833 | 114.0726 | 137.4014 | 152.8432 | 27.7833 | 114.0726 | 137.4014 | 104.4873 | 21.0885 | 95.3052 | 92.3442 | Passou
DP 149 | 150 | 1200 | 1 | 143759.9232 | 157325 | 143759.9232 | 157325 | 143759.9232 | 157325 | 143759.9232 | 157325 | 0 | 16671.9 | 5884.2 | 5884.2 | 16671.9 | 0 | 5884.2 | 16671.9 | 0 | 0 | 16671.9 | 5884.2 | 0 | 2050859.1988 | 0 | 100 |  |  | 0 | 1933940.4 | 0 | 0 | 1933940.4 | 0 | 0 | 1933940.4 | 0 | 682567.2 | 0 | 0 | 682567.2 | 0 | 0 | 16.6719 | 5.8842 | 5.8842 | 157325 | -157325 | -157325 | -157325 | -157325 | 88.3263 | 17.7056 | 73.3856 | 72.2271 | 116.4434 | 21.3397 | 86.0386 | 108.3018 | 116.4434 | 21.3397 | 86.0386 | 108.3018 | 86.1056 | 17.2403 | 70.3814 | 69.4682 | Passou
DP 15 | 16 | 1200 | 1 | 143759.9232 | 595773 | 143759.9232 | 595773 | 143759.9232 | 595773 | 143759.9232 | 595773 | 0 | 1961.4 | 6864.9 | 6864.9 | 1961.4 | 0 | 6864.9 | 1961.4 | 0 | 0 | 1961.4 | 6864.9 | 0 | 2070485.0928 | 0 | 250 |  |  | 0 | 568806 | 0 | 0 | 568806 | 0 | 0 | 568806 | 0 | 1990821 | 0 | 0 | 1990821 | 0 | 0 | 1.9614 | 6.8649 | 6.8649 | 595773 | -595773 | -595773 | -595773 | -595773 | 79.7908 | 13.9691 | 59.3634 | 56.9889 | 152.8635 | 27.6837 | 98.5498 | 248.4314 | 152.8635 | 27.6837 | 98.5498 | 248.4314 | 60.3851 | 9.2561 | 22.8847 | 25.328 | Falhou
DP 15 | 16 | 1200 | 1 | 143759.9232 | 635092 | 143759.9232 | 635092 | 143759.9232 | 635092 | 143759.9232 | 635092 | 0 | 1961.4 | 6864.9 | 6864.9 | 1961.4 | 0 | 6864.9 | 1961.4 | 0 | 0 | 1961.4 | 6864.9 | 0 | 1656388.0743 | 0 | 200 |  |  | 0 | 455044.8 | 0 | 0 | 455044.8 | 0 | 0 | 455044.8 | 0 | 1592656.8 | 0 | 0 | 1592656.8 | 0 | 0 | 1.9614 | 6.8649 | 6.8649 | 635092 | -635092 | -635092 | -635092 | -635092 | 52.0788 | 69.9927 | 16.3033 | 28.362 | 130.0116 | 23.6984 | 80.9456 | 211.0356 | 130.0116 | 23.6984 | 80.9456 | 211.0356 | 58.1065 | 8.5534 | 20.6009 | 22.2694 | Passou
DP 15 | 16 | 1200 | 1 | 143759.9232 | 157325 | 143759.9232 | 157325 | 143759.9232 | 157325 | 143759.9232 | 157325 | 0 | 1961.4 | 6864.9 | 6864.9 | 1961.4 | 0 | 6864.9 | 1961.4 | 0 | 0 | 1961.4 | 6864.9 | 0 | 1242291.0557 | 0 | 150 |  |  | 0 | 341283.6 | 0 | 0 | 341283.6 | 0 | 0 | 341283.6 | 0 | 1194492.6 | 0 | 0 | 1194492.6 | 0 | 0 | 1.9614 | 6.8649 | 6.8649 | 157325 | -157325 | -157325 | -157325 | -157325 | 62.3961 | 12.2197 | 39.854 | 43.3077 | 99.8547 | 17.9068 | 74.8361 | 168.7321 | 99.8547 | 17.9068 | 74.8361 | 168.7321 | 47.8598 | 9.0517 | 18.2843 | 24.4064 | Passou
DP 15 | 16 | 1200 | 1 | 143759.9232 | 157325 | 143759.9232 | 157325 | 143759.9232 | 157325 | 143759.9232 | 157325 | 0 | 1961.4 | 6864.9 | 6864.9 | 1961.4 | 0 | 6864.9 | 1961.4 | 0 | 0 | 1961.4 | 6864.9 | 0 | 828194.0371 | 0 | 100 |  |  | 0 | 227522.4 | 0 | 0 | 227522.4 | 0 | 0 | 227522.4 | 0 | 796328.4 | 0 | 0 | 796328.4 | 0 | 0 | 1.9614 | 6.8649 | 6.8649 | 157325 | -157325 | -157325 | -157325 | -157325 | 60.1486 | 11.6748 | 28.8008 | 34.917 | 76.4209 | 13.7797 | 58.1951 | 130.958 | 76.4209 | 13.7797 | 58.1951 | 130.958 | 44.7804 | 8.4197 | 16.0407 | 21.2883 | Passou
DP 150 | 151 | 1200 | 1 | 143759.9232 | 595773 | 143759.9232 | 595773 | 143759.9232 | 595773 | 143759.9232 | 595773 | 0 | 16671.9 | 6864.9 | 6864.9 | 16671.9 | 0 | 6864.9 | 16671.9 | 0 | 0 | 16671.9 | 6864.9 | 0 | 5228685.5371 | 0 | 250 |  |  | 0 | 4834851 | 0 | 0 | 4834851 | 0 | 0 | 4834851 | 0 | 1990821 | 0 | 0 | 1990821 | 0 | 0 | 16.6719 | 6.8649 | 6.8649 | 595773 | -595773 | -595773 | -595773 | -595773 | 156.6479 | 30.1872 | 154.192 | 144.0442 | 253.1623 | 45.2537 | 174.0117 | 243.4121 | 253.1623 | 45.2537 | 174.0117 | 243.4121 | 149.1726 | 28.6229 | 143.9389 | 134.6354 | Falhou
DP 150 | 151 | 1200 | 1 | 143759.9232 | 635092 | 143759.9232 | 635092 | 143759.9232 | 635092 | 143759.9232 | 635092 | 0 | 16671.9 | 6864.9 | 6864.9 | 16671.9 | 0 | 6864.9 | 16671.9 | 0 | 0 | 16671.9 | 6864.9 | 0 | 4182948.4297 | 0 | 200 |  |  | 0 | 3867880.8 | 0 | 0 | 3867880.8 | 0 | 0 | 3867880.8 | 0 | 1592656.8 | 0 | 0 | 1592656.8 | 0 | 0 | 16.6719 | 6.8649 | 6.8649 | 635092 | -635092 | -635092 | -635092 | -635092 | 137.2191 | 25.9561 | 126.8462 | 118.6696 | 213.7226 | 38.2634 | 143.2064 | 207.64 | 213.7226 | 38.2634 | 143.2064 | 207.64 | 131.2366 | 24.7031 | 118.7101 | 111.1684 | Passou
DP 150 | 151 | 1200 | 1 | 143759.9232 | 157325 | 143759.9232 | 157325 | 143759.9232 | 157325 | 143759.9232 | 157325 | 0 | 16671.9 | 6864.9 | 6864.9 | 16671.9 | 0 | 6864.9 | 16671.9 | 0 | 0 | 16671.9 | 6864.9 | 0 | 3137211.3223 | 0 | 150 |  |  | 0 | 2900910.6 | 0 | 0 | 2900910.6 | 0 | 0 | 2900910.6 | 0 | 1194492.6 | 0 | 0 | 1194492.6 | 0 | 0 | 16.6719 | 6.8649 | 6.8649 | 157325 | -157325 | -157325 | -157325 | -157325 | 112.5071 | 22.7524 | 102.1428 | 99.4514 | 167.1567 | 30.4878 | 123.3667 | 165.5018 | 167.1567 | 30.4878 | 123.3667 | 165.5018 | 107.9908 | 21.8075 | 96.0349 | 93.8598 | Passou
DP 150 | 151 | 1200 | 1 | 143759.9232 | 157325 | 143759.9232 | 157325 | 143759.9232 | 157325 | 143759.9232 | 157325 | 0 | 16671.9 | 6864.9 | 6864.9 | 16671.9 | 0 | 6864.9 | 16671.9 | 0 | 0 | 16671.9 | 6864.9 | 0 | 2091474.2149 | 0 | 100 |  |  | 0 | 1933940.4 | 0 | 0 | 1933940.4 | 0 | 0 | 1933940.4 | 0 | 796328.4 | 0 | 0 | 796328.4 | 0 | 0 | 16.6719 | 6.8649 | 6.8649 | 157325 | -157325 | -157325 | -157325 | -157325 | 92.5689 | 18.5807 | 75.1574 | 74.7043 | 127.1635 | 23.3951 | 93.5148 | 129.6708 | 213.7226 | 38.2634 | 143.2064 | 207.64 | 89.5767 | 17.954 | 71.112 | 70.9866 | Passou
DP 151 | 152 | 1200 | 1 | 143759.9232 | 635092 | 143759.9232 | 635092 | 143759.9232 | 635092 | 143759.9232 | 635092 | 0 | 16671.9 | 7845.6 | 7845.6 | 16671.9 | 0 | 7845.6 | 16671.9 | 0 | 0 | 16671.9 | 7845.6 | 0 | 4274757.7947 | 0 | 200 |  |  | 0 | 3867880.8 | 0 | 0 | 3867880.8 | 0 | 0 | 3867880.8 | 0 | 1820179.2 | 0 | 0 | 1820179.2 | 0 | 0 | 16.6719 | 7.8456 | 7.8456 | 635092 | -635092 | -635092 | -635092 | -635092 | 142.4787 | 27.0351 | 129.9258 | 122.3531 | 232.2706 | 41.9312 | 156.5646 | 239.3173 | 232.2706 | 41.9312 | 156.5646 | 239.3173 | 134.7425 | 25.4137 | 119.4316 | 112.678 | Falhou
DP 151 | 152 | 1200 | 1 | 143759.9232 | 595773 | 143759.9232 | 595773 | 143759.9232 | 595773 | 143759.9232 | 595773 | 0 | 16671.9 | 7845.6 | 7845.6 | 16671.9 | 0 | 7845.6 | 16671.9 | 0 | 0 | 16671.9 | 7845.6 | 0 | 5343447.2433 | 0 | 250 |  |  | 0 | 4834851 | 0 | 0 | 4834851 | 0 | 0 | 4834851 | 0 | 2275224 | 0 | 0 | 2275224 | 0 | 0 | 16.6719 | 7.8456 | 7.8456 | 595773 | -595773 | -595773 | -595773 | -595773 | 162.3853 | 31.3647 | 157.8765 | 148.2879 | 254.8389 | 46.1887 | 174.557 | 271.0319 | 15.6408 | 24.6768 | 53.9617 | 53.6513 | 152.7139 | 29.3409 | 144.6425 | 136.1558 | Falhou
DP 151 | 152 | 1200 | 1 | 143759.9232 | 157325 | 143759.9232 | 157325 | 143759.9232 | 157325 | 143759.9232 | 157325 | 0 | 16671.9 | 7845.6 | 7845.6 | 16671.9 | 0 | 7845.6 | 16671.9 | 0 | 0 | 16671.9 | 7845.6 | 0 | 3206068.346 | 0 | 150 |  |  | 0 | 2900910.6 | 0 | 0 | 2900910.6 | 0 | 0 | 2900910.6 | 0 | 1365134.4 | 0 | 0 | 1365134.4 | 0 | 0 | 16.6719 | 7.8456 | 7.8456 | 157325 | -157325 | -157325 | -157325 | -157325 | 117.3266 | 23.7479 | 104.6515 | 102.5972 | 181.8587 | 33.3289 | 134.2827 | 192.104 | 181.8587 | 33.3289 | 134.2827 | 192.104 | 111.4945 | 22.5281 | 96.7671 | 95.3764 | Passou
DP 151 | 152 | 1200 | 1 | 143759.9232 | 157325 | 143759.9232 | 157325 | 143759.9232 | 157325 | 143759.9232 | 157325 | 0 | 16671.9 | 7845.6 | 7845.6 | 16671.9 | 0 | 7845.6 | 16671.9 | 0 | 0 | 16671.9 | 7845.6 | 0 | 2137378.8973 | 0 | 100 |  |  | 0 | 1933940.4 | 0 | 0 | 1933940.4 | 0 | 0 | 1933940.4 | 0 | 910089.6 | 0 | 0 | 910089.6 | 0 | 0 | 16.6719 | 7.8456 | 7.8456 | 157325 | -157325 | -157325 | -157325 | -157325 | 96.9122 | 19.4784 | 77.0664 | 77.307 | 138.1995 | 25.5537 | 102.1988 | 149.6727 | 138.1995 | 25.5537 | 102.1988 | 149.6727 | 93.0466 | 18.6692 | 71.8449 | 72.5063 | Passou
DP 152 | 153 | 1200 | 1 | 143759.9232 | 635092 | 143759.9232 | 635092 | 143759.9232 | 635092 | 143759.9232 | 635092 | 0 | 16671.9 | 8826.3 | 8826.3 | 16671.9 | 0 | 8826.3 | 16671.9 | 0 | 0 | 16671.9 | 8826.3 | 0 | 4376480.7466 | 0 | 200 |  |  | 0 | 3867880.8 | 0 | 0 | 3867880.8 | 0 | 0 | 3867880.8 | 0 | 2047701.6 | 0 | 0 | 2047701.6 | 0 | 0 | 16.6719 | 8.8263 | 8.8263 | 635092 | -635092 | -635092 | -635092 | -635092 | 147.9164 | 28.1521 | 133.2678 | 126.2858 | 61.4574 | 120.4917 | 188.2492 | 200.2117 | 250.7247 | 45.674 | 170.7732 | 272.7268 | 138.2513 | 26.127 | 120.1539 | 114.1864 | Falhou
DP 152 | 153 | 1200 | 1 | 143759.9232 | 157325 | 143759.9232 | 157325 | 143759.9232 | 157325 | 143759.9232 | 157325 | 0 | 16671.9 | 8826.3 | 8826.3 | 16671.9 | 0 | 8826.3 | 16671.9 | 0 | 0 | 16671.9 | 8826.3 | 0 | 3282360.56 | 0 | 150 |  |  | 0 | 2900910.6 | 0 | 0 | 2900910.6 | 0 | 0 | 2900910.6 | 0 | 1535776.2 | 0 | 0 | 1535776.2 | 0 | 0 | 16.6719 | 8.8263 | 8.8263 | 157325 | -157325 | -157325 | -157325 | -157325 | 122.2883 | 24.7744 | 107.3533 | 105.9199 | 196.6113 | 36.2572 | 146.2031 | 218.8864 | 196.6113 | 36.2572 | 146.2031 | 218.8864 | 114.9975 | 23.2501 | 97.5015 | 96.8939 | Falhou
DP 152 | 153 | 1200 | 1 | 143759.9232 | 595773 | 143759.9232 | 595773 | 143759.9232 | 595773 | 143759.9232 | 595773 | 0 | 16671.9 | 8826.3 | 8826.3 | 16671.9 | 0 | 8826.3 | 16671.9 | 0 | 0 | 16671.9 | 8826.3 | 0 | 5470600.9333 | 0 | 250 |  |  | 0 | 4834851 | 0 | 0 | 4834851 | 0 | 0 | 4834851 | 0 | 2559627 | 0 | 0 | 2559627 | 0 | 0 | 16.6719 | 8.8263 | 8.8263 | 595773 | -595773 | -595773 | -595773 | -595773 | 168.3585 | 32.5931 | 161.884 | 152.8293 | 297.5768 | 54.0503 | 206.4812 | 320.7906 | 297.5768 | 54.0503 | 206.4812 | 320.7906 | 156.2604 | 30.0612 | 145.3475 | 137.6739 | Falhou
DP 152 | 153 | 1200 | 1 | 143759.9232 | 157325 | 143759.9232 | 157325 | 143759.9232 | 157325 | 143759.9232 | 157325 | 0 | 16671.9 | 8826.3 | 8826.3 | 16671.9 | 0 | 8826.3 | 16671.9 | 0 | 0 | 16671.9 | 8826.3 | 0 | 2188240.3733 | 0 | 100 |  |  | 0 | 1933940.4 | 0 | 0 | 1933940.4 | 0 | 0 | 1933940.4 | 0 | 1023850.8 | 0 | 0 | 1023850.8 | 0 | 0 | 16.6719 | 8.8263 | 8.8263 | 157325 | -157325 | -157325 | -157325 | -157325 | 101.3624 | 20.3994 | 79.1183 | 80.0435 | 149.2266 | 27.7599 | 111.4273 | 170.5037 | 149.2266 | 27.7599 | 111.4273 | 170.5037 | 96.5151 | 19.3855 | 72.5805 | 74.0279 | Passou
DP 153 | 154 | 1200 | 1 | 143759.9232 | 635092 | 143759.9232 | 635092 | 143759.9232 | 635092 | 143759.9232 | 635092 | 0 | 17652.6 | 980.7 | 980.7 | 17652.6 | 0 | 980.7 | 17652.6 | 0 | 0 | 17652.6 | 980.7 | 0 | 4101718.3976 | 0 | 200 |  |  | 0 | 4095403.2 | 0 | 0 | 4095403.2 | 0 | 0 | 4095403.2 | 0 | 227522.4 | 0 | 0 | 227522.4 | 0 | 0 | 17.6526 | 0.9807 | 0.9807 | 635092 | -635092 | -635092 | -635092 | -635092 | 115.6714 | 21.6421 | 121.462 | 108.4765 | 121.0572 | 22.373 | 114.8933 | 78.6033 | 121.0572 | 22.373 | 114.8933 | 78.6033 | 115.5523 | 21.6172 | 121.2978 | 108.3257 | Passou
DP 153 | 154 | 1200 | 1 | 143759.9232 | 157325 | 143759.9232 | 157325 | 143759.9232 | 157325 | 143759.9232 | 157325 | 0 | 17652.6 | 980.7 | 980.7 | 17652.6 | 0 | 980.7 | 17652.6 | 0 | 0 | 17652.6 | 980.7 | 0 | 3076288.7982 | 0 | 150 |  |  | 0 | 3071552.4 | 0 | 0 | 3071552.4 | 0 | 0 | 3071552.4 | 0 | 170641.8 | 0 | 0 | 170641.8 | 0 | 0 | 17.6526 | 0.9807 | 0.9807 | 157325 | -157325 | -157325 | -157325 | -157325 | 91.3929 | 18.4592 | 97.2235 | 89.8051 | 93.449 | 18.5962 | 94.1661 | 61.7796 | 93.449 | 18.5962 | 94.1661 | 61.7796 | 91.3037 | 18.4405 | 97.1007 | 89.6927 | Passou
DP 153 | 154 | 1200 | 1 | 143759.9232 | 157325 | 143759.9232 | 157325 | 143759.9232 | 157325 | 143759.9232 | 157325 | 0 | 17652.6 | 980.7 | 980.7 | 17652.6 | 0 | 980.7 | 17652.6 | 0 | 0 | 17652.6 | 980.7 | 0 | 2050859.1988 | 0 | 100 |  |  | 0 | 2047701.6 | 0 | 0 | 2047701.6 | 0 | 0 | 2047701.6 | 0 | 113761.2 | 0 | 0 | 113761.2 | 0 | 0 | 17.6526 | 0.9807 | 0.9807 | 157325 | -157325 | -157325 | -157325 | -157325 | 72.0519 | 14.4061 | 70.7108 | 65.5151 | 71.6833 | 14.1958 | 68.6073 | 43.1394 | 71.6833 | 14.1958 | 68.6073 | 43.1394 | 71.992 | 14.3936 | 70.6294 | 65.4407 | Passou
DP 153 | 154 | 1200 | 1 | 143759.9232 | 595773 | 143759.9232 | 595773 | 143759.9232 | 595773 | 143759.9232 | 595773 | 0 | 17652.6 | 980.7 | 980.7 | 17652.6 | 0 | 980.7 | 17652.6 | 0 | 0 | 17652.6 | 980.7 | 0 | 5127147.997 | 0 | 250 |  |  | 0 | 5119254 | 0 | 0 | 5119254 | 0 | 0 | 5119254 | 0 | 284403 | 0 | 0 | 284403 | 0 | 0 | 17.6526 | 0.9807 | 0.9807 | 595773 | -595773 | -595773 | -595773 | -595773 | 134.6244 | 25.7573 | 148.3277 | 133.396 | 142.3232 | 26.7885 | 140.9462 | 97.5917 | 142.3232 | 26.7885 | 140.9462 | 97.5917 | 134.4753 | 25.7261 | 148.122 | 133.2076 | Passou
DP 154 | 155 | 1200 | 1 | 143759.9232 | 635092 | 143759.9232 | 635092 | 143759.9232 | 635092 | 143759.9232 | 635092 | 0 | 17652.6 | 1961.4 | 1961.4 | 17652.6 | 0 | 1961.4 | 17652.6 | 0 | 0 | 17652.6 | 1961.4 | 0 | 4120605.9191 | 0 | 200 |  |  | 0 | 4095403.2 | 0 | 0 | 4095403.2 | 0 | 0 | 4095403.2 | 0 | 455044.8 | 0 | 0 | 455044.8 | 0 | 0 | 17.6526 | 1.9614 | 1.9614 | 635092 | -635092 | -635092 | -635092 | -635092 | 119.5532 | 22.4167 | 122.6447 | 110.4313 | 135.2049 | 24.2511 | 114.3988 | 73.6724 | 135.2049 | 24.2511 | 114.3988 | 73.6724 | 119.0785 | 22.3176 | 121.9889 | 109.8288 | Passou
DP 154 | 155 | 1200 | 1 | 143759.9232 | 157325 | 143759.9232 | 157325 | 143759.9232 | 157325 | 143759.9232 | 157325 | 0 | 17652.6 | 1961.4 | 1961.4 | 17652.6 | 0 | 1961.4 | 17652.6 | 0 | 0 | 17652.6 | 1961.4 | 0 | 3090454.4393 | 0 | 150 |  |  | 0 | 3071552.4 | 0 | 0 | 3071552.4 | 0 | 0 | 3071552.4 | 0 | 341283.6 | 0 | 0 | 341283.6 | 0 | 0 | 17.6526 | 1.9614 | 1.9614 | 157325 | -157325 | -157325 | -157325 | -157325 | 95.1627 | 19.2218 | 98.2964 | 91.6722 | 104.7446 | 19.978 | 95.2045 | 56.8265 | 104.7446 | 19.978 | 95.2045 | 56.8265 | 94.8067 | 19.1473 | 97.8057 | 91.2211 | Passou
DP 154 | 155 | 1200 | 1 | 143759.9232 | 157325 | 143759.9232 | 157325 | 143759.9232 | 157325 | 143759.9232 | 157325 | 0 | 17652.6 | 1961.4 | 1961.4 | 17652.6 | 0 | 1961.4 | 17652.6 | 0 | 0 | 17652.6 | 1961.4 | 0 | 2060302.9596 | 0 | 100 |  |  | 0 | 2047701.6 | 0 | 0 | 2047701.6 | 0 | 0 | 2047701.6 | 0 | 227522.4 | 0 | 0 | 227522.4 | 0 | 0 | 17.6526 | 1.9614 | 1.9614 | 157325 | -157325 | -157325 | -157325 | -157325 | 75.7088 | 15.1461 | 71.6641 | 67.2344 | 80.2422 | 15.295 | 69.7857 | 41.8447 | 80.2422 | 15.295 | 69.7857 | 41.8447 | 75.4696 | 15.0959 | 71.3396 | 66.9377 | Passou
DP 154 | 155 | 1200 | 1 | 143759.9232 | 595773 | 143759.9232 | 595773 | 143759.9232 | 595773 | 143759.9232 | 595773 | 0 | 17652.6 | 1961.4 | 1961.4 | 17652.6 | 0 | 1961.4 | 17652.6 | 0 | 0 | 17652.6 | 1961.4 | 0 | 5150757.3989 | 0 | 250 |  |  | 0 | 5119254 | 0 | 0 | 5119254 | 0 | 0 | 5119254 | 0 | 568806 | 0 | 0 | 568806 | 0 | 0 | 17.6526 | 1.9614 | 1.9614 | 595773 | -595773 | -595773 | -595773 | -595773 | 138.5938 | 26.5543 | 149.6313 | 135.475 | 159.2174 | 28.9276 | 140.4621 | 89.0351 | 159.2174 | 28.9276 | 140.4621 | 89.0351 | 137.9986 | 26.4298 | 148.8109 | 134.7231 | Passou
DP 155 | 156 | 1200 | 1 | 143759.9232 | 635092 | 143759.9232 | 635092 | 143759.9232 | 635092 | 143759.9232 | 635092 | 0 | 17652.6 | 2942.1 | 2942.1 | 17652.6 | 0 | 2942.1 | 17652.6 | 0 | 0 | 17652.6 | 2942.1 | 0 | 4151894.1886 | 0 | 200 |  |  | 0 | 4095403.2 | 0 | 0 | 4095403.2 | 0 | 0 | 4095403.2 | 0 | 682567.2 | 0 | 0 | 682567.2 | 0 | 0 | 17.6526 | 2.9421 | 2.9421 | 635092 | -635092 | -635092 | -635092 | -635092 | 123.6701 | 23.2434 | 124.1515 | 112.6832 | 150.5757 | 26.5755 | 116.7781 | 84.982 | 150.5757 | 26.5755 | 116.7781 | 84.982 | 122.6041 | 23.0204 | 122.6834 | 111.3348 | Passou
DP 155 | 156 | 1200 | 1 | 143759.9232 | 157325 | 143759.9232 | 157325 | 143759.9232 | 157325 | 143759.9232 | 157325 | 0 | 17652.6 | 2942.1 | 2942.1 | 17652.6 | 0 | 2942.1 | 17652.6 | 0 | 0 | 17652.6 | 2942.1 | 0 | 3113920.6414 | 0 | 150 |  |  | 0 | 3071552.4 | 0 | 0 | 3071552.4 | 0 | 0 | 3071552.4 | 0 | 511925.4 | 0 | 0 | 511925.4 | 0 | 0 | 17.6526 | 2.9421 | 2.9421 | 157325 | -157325 | -157325 | -157325 | -157325 | 99.1068 | 20.0242 | 99.6035 | 93.7314 | 116.9522 | 21.6717 | 98.3982 | 65.675 | 116.9522 | 21.6717 | 98.3982 | 65.675 | 98.3089 | 19.8572 | 98.5042 | 92.7205 | Passou
DP 155 | 156 | 1200 | 1 | 143759.9232 | 157325 | 143759.9232 | 157325 | 143759.9232 | 157325 | 143759.9232 | 157325 | 0 | 17652.6 | 2942.1 | 2942.1 | 17652.6 | 0 | 2942.1 | 17652.6 | 0 | 0 | 17652.6 | 2942.1 | 0 | 2075947.0943 | 0 | 100 |  |  | 0 | 2047701.6 | 0 | 0 | 2047701.6 | 0 | 0 | 2047701.6 | 0 | 341283.6 | 0 | 0 | 341283.6 | 0 | 0 | 17.6526 | 2.9421 | 2.9421 | 157325 | -157325 | -157325 | -157325 | -157325 | 79.4827 | 15.9135 | 72.7806 | 69.1063 | 89.4409 | 16.6236 | 72.6252 | 51.1254 | 89.4409 | 16.6236 | 72.6252 | 51.1254 | 78.9466 | 15.8011 | 72.0534 | 68.4401 | Passou
DP 155 | 156 | 1200 | 1 | 143759.9232 | 595773 | 143759.9232 | 595773 | 143759.9232 | 595773 | 143759.9232 | 595773 | 0 | 17652.6 | 2942.1 | 2942.1 | 17652.6 | 0 | 2942.1 | 17652.6 | 0 | 0 | 17652.6 | 2942.1 | 0 | 5189867.7357 | 0 | 250 |  |  | 0 | 5119254 | 0 | 0 | 5119254 | 0 | 0 | 5119254 | 0 | 853209 | 0 | 0 | 853209 | 0 | 0 | 17.6526 | 2.9421 | 2.9421 | 595773 | -595773 | -595773 | -595773 | -595773 | 142.8562 | 27.4152 | 151.3404 | 137.925 | 177.5996 | 31.5932 | 143.3374 | 99.6994 | 177.5996 | 31.5932 | 143.3374 | 99.6994 | 98.7814 | 151.9628 | 51.0579 | 48.9335 | Passou
DP 156 | 157 | 1200 | 1 | 143759.9232 | 635092 | 143759.9232 | 635092 | 143759.9232 | 635092 | 143759.9232 | 635092 | 0 | 17652.6 | 3922.8 | 3922.8 | 17652.6 | 0 | 3922.8 | 17652.6 | 0 | 0 | 17652.6 | 3922.8 | 0 | 4195305.7637 | 0 | 200 |  |  | 0 | 4095403.2 | 0 | 0 | 4095403.2 | 0 | 0 | 4095403.2 | 0 | 910089.6 | 0 | 0 | 910089.6 | 0 | 0 | 17.6526 | 3.9228 | 3.9228 | 635092 | -635092 | -635092 | -635092 | -635092 | 128.0132 | 24.1202 | 125.9772 | 115.231 | 166.6171 | 29.2663 | 121.4316 | 108.2299 | 166.6171 | 29.2663 | 121.4316 | 108.2299 | 126.1216 | 23.724 | 123.3847 | 112.8559 | Passou
DP 156 | 157 | 1200 | 1 | 143759.9232 | 157325 | 143759.9232 | 157325 | 143759.9232 | 157325 | 143759.9232 | 157325 | 0 | 17652.6 | 3922.8 | 3922.8 | 17652.6 | 0 | 3922.8 | 17652.6 | 0 | 0 | 17652.6 | 3922.8 | 0 | 3146479.3227 | 0 | 150 |  |  | 0 | 3071552.4 | 0 | 0 | 3071552.4 | 0 | 0 | 3071552.4 | 0 | 682567.2 | 0 | 0 | 682567.2 | 0 | 0 | 17.6526 | 3.9228 | 3.9228 | 157325 | -157325 | -157325 | -157325 | -157325 | 83.3694 | 16.7073 | 74.0571 | 71.1298 | 129.7732 | 23.6749 | 103.2864 | 84.548 | 129.7732 | 23.6749 | 103.2864 | 84.548 | 101.8183 | 20.5708 | 99.2093 | 94.2151 | Passou
DP 156 | 157 | 1200 | 1 | 143759.9232 | 157325 | 143759.9232 | 157325 | 143759.9232 | 157325 | 143759.9232 | 157325 | 0 | 17652.6 | 3922.8 | 3922.8 | 17652.6 | 0 | 3922.8 | 17652.6 | 0 | 0 | 17652.6 | 3922.8 | 0 | 2097652.8818 | 0 | 100 |  |  | 0 | 2047701.6 | 0 | 0 | 2047701.6 | 0 | 0 | 2047701.6 | 0 | 455044.8 | 0 | 0 | 455044.8 | 0 | 0 | 17.6526 | 3.9228 | 3.9228 | 157325 | -157325 | -157325 | -157325 | -157325 | 83.3694 | 16.7073 | 74.0571 | 71.1298 | 99.0573 | 18.1748 | 76.7852 | 66.9516 | 99.0573 | 18.1748 | 76.7852 | 66.9516 | 82.4217 | 16.5086 | 72.7716 | 69.9503 | Passou
DP 156 | 157 | 1200 | 1 | 143759.9232 | 595773 | 143759.9232 | 595773 | 143759.9232 | 595773 | 143759.9232 | 595773 | 0 | 17652.6 | 3922.8 | 3922.8 | 17652.6 | 0 | 3922.8 | 17652.6 | 0 | 0 | 17652.6 | 3922.8 | 0 | 5244132.2046 | 0 | 250 |  |  | 0 | 5119254 | 0 | 0 | 5119254 | 0 | 0 | 5119254 | 0 | 1137612 | 0 | 0 | 1137612 | 0 | 0 | 17.6526 | 3.9228 | 3.9228 | 595773 | -595773 | -595773 | -595773 | -595773 | 147.4056 | 28.3383 | 153.4463 | 140.7375 | 196.8107 | 34.7115 | 148.8632 | 125.7063 | 196.8107 | 34.7115 | 148.8632 | 125.7063 | 145.0498 | 27.8449 | 150.1928 | 137.7502 | Passou
DP 157 | 158 | 1200 | 1 | 143759.9232 | 595773 | 143759.9232 | 595773 | 143759.9232 | 595773 | 143759.9232 | 595773 | 0 | 17652.6 | 4903.5 | 4903.5 | 17652.6 | 0 | 4903.5 | 17652.6 | 0 | 0 | 17652.6 | 4903.5 | 0 | 5313086.5019 | 0 | 250 |  |  | 0 | 5119254 | 0 | 0 | 5119254 | 0 | 0 | 5119254 | 0 | 1422015 | 0 | 0 | 1422015 | 0 | 0 | 17.6526 | 4.9035 | 4.9035 | 595773 | -595773 | -595773 | -595773 | -595773 | 152.244 | 29.3235 | 155.9323 | 143.8962 | 216.2091 | 38.21 | 156.8154 | 159.9825 | 216.2091 | 38.21 | 156.8154 | 159.9825 | 148.5795 | 28.5563 | 150.8825 | 139.2571 | Falhou
DP 157 | 158 | 1200 | 1 | 143759.9232 | 635092 | 143759.9232 | 635092 | 143759.9232 | 635092 | 143759.9232 | 635092 | 0 | 17652.6 | 4903.5 | 4903.5 | 17652.6 | 0 | 4903.5 | 17652.6 | 0 | 0 | 17652.6 | 4903.5 | 0 | 4250469.2015 | 0 | 200 |  |  | 0 | 4095403.2 | 0 | 0 | 4095403.2 | 0 | 0 | 4095403.2 | 0 | 1137612 | 0 | 0 | 1137612 | 0 | 0 | 17.6526 | 4.9035 | 4.9035 | 635092 | -635092 | -635092 | -635092 | -635092 | 132.5752 | 25.0453 | 128.1116 | 118.0663 | 182.8144 | 32.2549 | 128.2022 | 137.6773 | 182.8144 | 32.2549 | 128.2022 | 137.6773 | 88.3634 | 131.2805 | 40.1143 | 41.8782 | Passou
DP 157 | 158 | 1200 | 1 | 143759.9232 | 157325 | 143759.9232 | 157325 | 143759.9232 | 157325 | 143759.9232 | 157325 | 0 | 17652.6 | 4903.5 | 4903.5 | 17652.6 | 0 | 4903.5 | 17652.6 | 0 | 0 | 17652.6 | 4903.5 | 0 | 3187851.9011 | 0 | 150 |  |  | 0 | 3071552.4 | 0 | 0 | 3071552.4 | 0 | 0 | 3071552.4 | 0 | 853209 | 0 | 0 | 853209 | 0 | 0 | 17.6526 | 4.9035 | 4.9035 | 157325 | -157325 | -157325 | -157325 | -157325 | 107.5553 | 21.7533 | 102.935 | 98.4717 | 142.6753 | 25.9361 | 109.7265 | 108.436 | 142.6753 | 25.9361 | 109.7265 | 108.436 | 105.3497 | 21.2917 | 99.9163 | 95.704 | Passou
DP 157 | 158 | 1200 | 1 | 143759.9232 | 157325 | 143759.9232 | 157325 | 143759.9232 | 157325 | 143759.9232 | 157325 | 0 | 17652.6 | 4903.5 | 4903.5 | 17652.6 | 0 | 4903.5 | 17652.6 | 0 | 0 | 17652.6 | 4903.5 | 0 | 2125234.6008 | 0 | 100 |  |  | 0 | 2047701.6 | 0 | 0 | 2047701.6 | 0 | 0 | 2047701.6 | 0 | 568806 | 0 | 0 | 568806 | 0 | 0 | 17.6526 | 4.9035 | 4.9035 | 157325 | -157325 | -157325 | -157325 | -157325 | 87.3672 | 17.5267 | 75.4883 | 73.2959 | 108.776 | 19.9186 | 82.0878 | 85.8641 | 108.776 | 19.9186 | 82.0878 | 85.8641 | 85.8959 | 17.2184 | 73.4941 | 71.4655 | Passou
DP 158 | 159 | 1200 | 1 | 143759.9232 | 595773 | 143759.9232 | 595773 | 143759.9232 | 595773 | 143759.9232 | 595773 | 0 | 17652.6 | 5884.2 | 5884.2 | 17652.6 | 0 | 5884.2 | 17652.6 | 0 | 0 | 17652.6 | 5884.2 | 0 | 5396167.5203 | 0 | 250 |  |  | 0 | 5119254 | 0 | 0 | 5119254 | 0 | 0 | 5119254 | 0 | 1706418 | 0 | 0 | 1706418 | 0 | 0 | 17.6526 | 5.8842 | 5.8842 | 595773 | -595773 | -595773 | -595773 | -595773 | 157.3795 | 30.3715 | 158.7892 | 147.3815 | 236.9124 | 42.0152 | 166.9666 | 198.6514 | 236.9124 | 42.0152 | 166.9666 | 198.6514 | 152.1206 | 29.2714 | 151.575 | 140.7648 | Falhou
DP 158 | 159 | 1200 | 1 | 143759.9232 | 635092 | 143759.9232 | 635092 | 143759.9232 | 635092 | 143759.9232 | 635092 | 0 | 17652.6 | 5884.2 | 5884.2 | 17652.6 | 0 | 5884.2 | 17652.6 | 0 | 0 | 17652.6 | 5884.2 | 0 | 4316934.0162 | 0 | 200 |  |  | 0 | 4095403.2 | 0 | 0 | 4095403.2 | 0 | 0 | 4095403.2 | 0 | 1365134.4 | 0 | 0 | 1365134.4 | 0 | 0 | 17.6526 | 5.8842 | 5.8842 | 635092 | -635092 | -635092 | -635092 | -635092 | 137.349 | 26.0171 | 130.5413 | 121.1739 | 200.1331 | 35.4923 | 136.8405 | 170.4726 | 200.1331 | 35.4923 | 136.8405 | 170.4726 | 133.15 | 25.1366 | 124.7963 | 115.9078 | Passou
DP 158 | 159 | 1200 | 1 | 143759.9232 | 157325 | 143759.9232 | 157325 | 143759.9232 | 157325 | 143759.9232 | 157325 | 0 | 17652.6 | 5884.2 | 5884.2 | 17652.6 | 0 | 5884.2 | 17652.6 | 0 | 0 | 17652.6 | 5884.2 | 0 | 3237700.5122 | 0 | 150 |  |  | 0 | 3071552.4 | 0 | 0 | 3071552.4 | 0 | 0 | 3071552.4 | 0 | 1023850.8 | 0 | 0 | 1023850.8 | 0 | 0 | 17.6526 | 5.8842 | 5.8842 | 157325 | -157325 | -157325 | -157325 | -157325 | 112.0331 | 22.674 | 104.9359 | 101.1466 | 156.3441 | 28.4181 | 117.4802 | 134.9331 | 156.3441 | 28.4181 | 117.4802 | 134.9331 | 108.8587 | 22.0097 | 100.6384 | 97.2138 | Passou
DP 158 | 159 | 1200 | 1 | 143759.9232 | 157325 | 143759.9232 | 157325 | 143759.9232 | 157325 | 143759.9232 | 157325 | 0 | 17652.6 | 5884.2 | 5884.2 | 17652.6 | 0 | 5884.2 | 17652.6 | 0 | 0 | 17652.6 | 5884.2 | 0 | 2158467.0081 | 0 | 100 |  |  | 0 | 2047701.6 | 0 | 0 | 2047701.6 | 0 | 0 | 2047701.6 | 0 | 682567.2 | 0 | 0 | 682567.2 | 0 | 0 | 17.6526 | 5.8842 | 5.8842 | 157325 | -157325 | -157325 | -157325 | -157325 | 91.4718 | 18.3706 | 77.0665 | 75.5966 | 119.0585 | 21.8151 | 88.3798 | 106.378 | 119.0585 | 21.8151 | 88.3798 | 106.378 | 89.3688 | 17.93 | 74.2194 | 72.9819 | Passou
DP 159 | 160 | 1200 | 1 | 143759.9232 | 635092 | 143759.9232 | 635092 | 143759.9232 | 635092 | 143759.9232 | 635092 | 0 | 17652.6 | 6864.9 | 6864.9 | 17652.6 | 0 | 6864.9 | 17652.6 | 0 | 0 | 17652.6 | 6864.9 | 0 | 4394187.4167 | 0 | 200 |  |  | 0 | 4095403.2 | 0 | 0 | 4095403.2 | 0 | 0 | 4095403.2 | 0 | 1592656.8 | 0 | 0 | 1592656.8 | 0 | 0 | 17.6526 | 6.8649 | 6.8649 | 635092 | -635092 | -635092 | -635092 | -635092 | 100.1309 | 143.5913 | 33.1053 | 44.215 | 217.9917 | 38.9122 | 147.065 | 204.8748 | 217.9917 | 38.9122 | 147.065 | 204.8748 | 136.6639 | 25.8466 | 125.4977 | 117.4146 | Falhou
DP 159 | 160 | 1200 | 1 | 143759.9232 | 595773 | 143759.9232 | 595773 | 143759.9232 | 595773 | 143759.9232 | 595773 | 0 | 17652.6 | 6864.9 | 6864.9 | 17652.6 | 0 | 6864.9 | 17652.6 | 0 | 0 | 17652.6 | 6864.9 | 0 | 5492734.2709 | 0 | 250 |  |  | 0 | 5119254 | 0 | 0 | 5119254 | 0 | 0 | 5119254 | 0 | 1990821 | 0 | 0 | 1990821 | 0 | 0 | 17.6526 | 6.8649 | 6.8649 | 595773 | -595773 | -595773 | -595773 | -595773 | 162.7725 | 31.4752 | 161.9969 | 151.1883 | 258.3343 | 46.0525 | 178.99 | 239.47 | 258.3343 | 46.0525 | 178.99 | 239.47 | 155.6796 | 29.9914 | 152.2686 | 142.2638 | Falhou
DP 159 | 160 | 1200 | 1 | 143759.9232 | 157325 | 143759.9232 | 157325 | 143759.9232 | 157325 | 143759.9232 | 157325 | 0 | 17652.6 | 6864.9 | 6864.9 | 17652.6 | 0 | 6864.9 | 17652.6 | 0 | 0 | 17652.6 | 6864.9 | 0 | 3295640.5625 | 0 | 150 |  |  | 0 | 3071552.4 | 0 | 0 | 3071552.4 | 0 | 0 | 3071552.4 | 0 | 1194492.6 | 0 | 0 | 1194492.6 | 0 | 0 | 17.6526 | 6.8649 | 6.8649 | 157325 | -157325 | -157325 | -157325 | -157325 | 116.645 | 23.6243 | 107.1592 | 104.0325 | 170.6164 | 31.0587 | 126.3689 | 162.7537 | 170.6164 | 31.0587 | 126.3689 | 162.7537 | 112.3629 | 22.7283 | 101.3655 | 98.729 | Passou
DP 159 | 160 | 1200 | 1 | 143759.9232 | 157325 | 143759.9232 | 157325 | 143759.9232 | 157325 | 143759.9232 | 157325 | 0 | 17652.6 | 6864.9 | 6864.9 | 17652.6 | 0 | 6864.9 | 17652.6 | 0 | 0 | 17652.6 | 6864.9 | 0 | 2197093.7084 | 0 | 100 |  |  | 0 | 2047701.6 | 0 | 0 | 2047701.6 | 0 | 0 | 2047701.6 | 0 | 796328.4 | 0 | 0 | 796328.4 | 0 | 0 | 17.6526 | 6.8649 | 6.8649 | 157325 | -157325 | -157325 | -157325 | -157325 | 95.6773 | 19.2374 | 78.7852 | 78.0265 | 129.7662 | 23.8259 | 95.5012 | 127.6829 | 129.7662 | 23.8259 | 95.5012 | 127.6829 | 136.6639 | 25.8466 | 125.4977 | 117.4146 | Passou
DP 16 | 17 | 1200 | 1 | 143759.9232 | 635092 | 143759.9232 | 635092 | 143759.9232 | 635092 | 143759.9232 | 635092 | 0 | 1961.4 | 7845.6 | 7845.6 | 1961.4 | 0 | 7845.6 | 1961.4 | 0 | 0 | 1961.4 | 7845.6 | 0 | 1876197.7748 | 0 | 200 |  |  | 0 | 455044.8 | 0 | 0 | 455044.8 | 0 | 0 | 455044.8 | 0 | 1820179.2 | 0 | 0 | 1820179.2 | 0 | 0 | 1.9614 | 7.8456 | 7.8456 | 635092 | -635092 | -635092 | -635092 | -635092 | 80.2125 | 13.8517 | 55.3494 | 53.8874 | 144.806 | 26.3703 | 91.9285 | 238.3224 | 144.806 | 26.3703 | 91.9285 | 238.3224 | 61.2521 | 9.2288 | 21.9349 | 23.8853 | Falhou
DP 16 | 17 | 1200 | 1 | 143759.9232 | 595773 | 143759.9232 | 595773 | 143759.9232 | 595773 | 143759.9232 | 595773 | 0 | 1961.4 | 7845.6 | 7845.6 | 1961.4 | 0 | 7845.6 | 1961.4 | 0 | 0 | 1961.4 | 7845.6 | 0 | 2345247.2185 | 0 | 250 |  |  | 0 | 568806 | 0 | 0 | 568806 | 0 | 0 | 568806 | 0 | 2275224 | 0 | 0 | 2275224 | 0 | 0 | 1.9614 | 7.8456 | 7.8456 | 595773 | -595773 | -595773 | -595773 | -595773 | 88.4932 | 15.7777 | 67.0129 | 64.8962 | 170.639 | 30.885 | 111.6327 | 281.0528 | 170.639 | 30.885 | 111.6327 | 281.0528 | 63.7642 | 9.9255 | 24.128 | 27.094 | Falhou
DP 16 | 17 | 1200 | 1 | 143759.9232 | 157325 | 143759.9232 | 157325 | 143759.9232 | 157325 | 143759.9232 | 157325 | 0 | 1961.4 | 7845.6 | 7845.6 | 1961.4 | 0 | 7845.6 | 1961.4 | 0 | 0 | 1961.4 | 7845.6 | 0 | 1407148.3311 | 0 | 150 |  |  | 0 | 341283.6 | 0 | 0 | 341283.6 | 0 | 0 | 341283.6 | 0 | 1365134.4 | 0 | 0 | 1365134.4 | 0 | 0 | 1.9614 | 7.8456 | 7.8456 | 157325 | -157325 | -157325 | -157325 | -157325 | 69.2953 | 13.67 | 44.884 | 48.8406 | 111.653 | 20.0345 | 83.7513 | 190.6827 | 111.653 | 20.0345 | 83.7513 | 190.6827 | 51.1102 | 9.7571 | 19.5374 | 26.324 | Passou
DP 16 | 17 | 1200 | 1 | 143759.9232 | 157325 | 143759.9232 | 157325 | 143759.9232 | 157325 | 143759.9232 | 157325 | 0 | 1961.4 | 7845.6 | 7845.6 | 1961.4 | 0 | 7845.6 | 1961.4 | 0 | 0 | 1961.4 | 7845.6 | 0 | 938098.8874 | 0 | 100 |  |  | 0 | 227522.4 | 0 | 0 | 227522.4 | 0 | 0 | 227522.4 | 0 | 910089.6 | 0 | 0 | 910089.6 | 0 | 0 | 1.9614 | 7.8456 | 7.8456 | 157325 | -157325 | -157325 | -157325 | -157325 | 66.5258 | 13.0197 | 32.3782 | 39.4499 | 85.2285 | 15.3748 | 65.024 | 147.5679 | 85.2285 | 15.3748 | 65.024 | 147.5679 | 47.9895 | 9.1283 | 17.2999 | 23.2425 | Passou
DP 160 | 161 | 1200 | 1 | 143759.9232 | 635092 | 143759.9232 | 635092 | 143759.9232 | 635092 | 143759.9232 | 635092 | 0 | 17652.6 | 7845.6 | 7845.6 | 17652.6 | 0 | 7845.6 | 17652.6 | 0 | 0 | 17652.6 | 7845.6 | 0 | 4481671.5286 | 0 | 200 |  |  | 0 | 4095403.2 | 0 | 0 | 4095403.2 | 0 | 0 | 4095403.2 | 0 | 1820179.2 | 0 | 0 | 1820179.2 | 0 | 0 | 17.6526 | 7.8456 | 7.8456 | 635092 | -635092 | -635092 | -635092 | -635092 | 147.5018 | 28.0939 | 136.2267 | 128.1446 | 236.2977 | 42.4944 | 159.224 | 238.3935 | 236.2977 | 42.4944 | 159.224 | 238.3935 | 140.1736 | 26.5581 | 126.2113 | 118.9197 | Falhou
DP 160 | 161 | 1200 | 1 | 143759.9232 | 595773 | 143759.9232 | 595773 | 143759.9232 | 595773 | 143759.9232 | 595773 | 0 | 17652.6 | 7845.6 | 7845.6 | 17652.6 | 0 | 7845.6 | 17652.6 | 0 | 0 | 17652.6 | 7845.6 | 0 | 5602089.4108 | 0 | 250 |  |  | 0 | 5119254 | 0 | 0 | 5119254 | 0 | 0 | 5119254 | 0 | 2275224 | 0 | 0 | 2275224 | 0 | 0 | 17.6526 | 7.8456 | 7.8456 | 595773 | -595773 | -595773 | -595773 | -595773 | 168.4081 | 32.6314 | 165.5391 | 155.302 | 280.273 | 50.2927 | 193.1629 | 279.8116 | 280.273 | 50.2927 | 193.1629 | 279.8116 | 159.2374 | 30.7127 | 152.9655 | 143.7656 | Falhou
DP 160 | 161 | 1200 | 1 | 143759.9232 | 157325 | 143759.9232 | 157325 | 143759.9232 | 157325 | 143759.9232 | 157325 | 0 | 17652.6 | 7845.6 | 7845.6 | 17652.6 | 0 | 7845.6 | 17652.6 | 0 | 0 | 17652.6 | 7845.6 | 0 | 3361253.6465 | 0 | 150 |  |  | 0 | 3071552.4 | 0 | 0 | 3071552.4 | 0 | 0 | 3071552.4 | 0 | 1365134.4 | 0 | 0 | 1365134.4 | 0 | 0 | 17.6526 | 7.8456 | 7.8456 | 157325 | -157325 | -157325 | -157325 | -157325 | 121.4029 | 24.6064 | 109.5825 | 107.1016 | 185.1244 | 33.8403 | 136.5435 | 190.2369 | 185.1244 | 33.8403 | 136.5435 | 190.2369 | 115.8665 | 23.4484 | 102.0949 | 100.2452 | Passou
DP 160 | 161 | 1200 | 1 | 143759.9232 | 157325 | 143759.9232 | 157325 | 143759.9232 | 157325 | 143759.9232 | 157325 | 0 | 17652.6 | 7845.6 | 7845.6 | 17652.6 | 0 | 7845.6 | 17652.6 | 0 | 0 | 17652.6 | 7845.6 | 0 | 2240835.7643 | 0 | 100 |  |  | 0 | 2047701.6 | 0 | 0 | 2047701.6 | 0 | 0 | 2047701.6 | 0 | 910089.6 | 0 | 0 | 910089.6 | 0 | 0 | 17.6526 | 7.8456 | 7.8456 | 157325 | -157325 | -157325 | -157325 | -157325 | 147.5018 | 28.0939 | 136.2267 | 128.1446 | 140.6304 | 25.9373 | 103.6347 | 148.4042 | 140.6304 | 25.9373 | 103.6347 | 148.4042 | 96.3114 | 19.358 | 75.6779 | 76.0198 | Passou
DP 161 (Current) | 162 | 1200 | 1 | 143759.9232 | 635092 | 143759.9232 | 635092 | 143759.9232 | 635092 | 143759.9232 | 635092 | 0 | 17652.6 | 8826.3 | 8826.3 | 17652.6 | 0 | 8826.3 | 17652.6 | 0 | 0 | 17652.6 | 8826.3 | 0 | 4578799.9752 | 0 | 200 |  |  | 0 | 4095403.2 | 0 | 0 | 4095403.2 | 0 | 0 | 4095403.2 | 0 | 2047701.6 | 0 | 0 | 2047701.6 | 0 | 0 | 17.6526 | 8.8263 | 8.8263 | 635092 | -635092 | -635092 | -635092 | -635092 | 152.8783 | 29.1976 | 139.4474 | 131.958 | 254.8623 | 46.214 | 173.4327 | 269.6478 | 254.8623 | 46.214 | 173.4327 | 269.6478 | 143.6951 | 27.2752 | 126.9269 | 120.4159 | Falhou
DP 161 (Current) | 162 | 1200 | 1 | 143759.9232 | 157325 | 143759.9232 | 157325 | 143759.9232 | 157325 | 143759.9232 | 157325 | 0 | 17652.6 | 8826.3 | 8826.3 | 17652.6 | 0 | 8826.3 | 17652.6 | 0 | 0 | 17652.6 | 8826.3 | 0 | 3434099.9814 | 0 | 150 |  |  | 0 | 3071552.4 | 0 | 0 | 3071552.4 | 0 | 0 | 3071552.4 | 0 | 1535776.2 | 0 | 0 | 1535776.2 | 0 | 0 | 17.6526 | 8.8263 | 8.8263 | 157325 | -157325 | -157325 | -157325 | -157325 | 126.2985 | 25.6186 | 112.1937 | 110.343 | 199.9285 | 36.7392 | 148.1645 | 216.2694 | 199.9285 | 36.7392 | 148.1645 | 216.2694 | 119.3703 | 24.1699 | 102.8268 | 101.7624 | Falhou
DP 161 (Current) | 162 | 1200 | 1 | 143759.9232 | 595773 | 143759.9232 | 595773 | 143759.9232 | 595773 | 143759.9232 | 595773 | 0 | 17652.6 | 8826.3 | 8826.3 | 17652.6 | 0 | 8826.3 | 17652.6 | 0 | 0 | 17652.6 | 8826.3 | 0 | 5723499.969 | 0 | 250 |  |  | 0 | 5119254 | 0 | 0 | 5119254 | 0 | 0 | 5119254 | 0 | 2559627 | 0 | 0 | 2559627 | 0 | 0 | 17.6526 | 8.8263 | 8.8263 | 595773 | -595773 | -595773 | -595773 | -595773 | 174.2714 | 33.8366 | 169.396 | 159.7109 | 302.5394 | 54.7076 | 209.8244 | 317.2252 | 302.5394 | 54.7076 | 209.8244 | 317.2252 | 162.791 | 31.4342 | 153.6666 | 145.2725 | Falhou
DP 161 (Current) | 162 | 1200 | 1 | 143759.9232 | 157325 | 143759.9232 | 157325 | 143759.9232 | 157325 | 143759.9232 | 157325 | 0 | 17652.6 | 8826.3 | 8826.3 | 17652.6 | 0 | 8826.3 | 17652.6 | 0 | 0 | 17652.6 | 8826.3 | 0 | 2289399.9876 | 0 | 100 |  |  | 0 | 2047701.6 | 0 | 0 | 2047701.6 | 0 | 0 | 2047701.6 | 0 | 1023850.8 | 0 | 0 | 1023850.8 | 0 | 0 | 17.6526 | 8.8263 | 8.8263 | 157325 | -157325 | -157325 | -157325 | -157325 | 104.41 | 21.0418 | 82.6438 | 83.2654 | 151.7172 | 28.1289 | 112.7595 | 168.4121 | 151.7172 | 28.1289 | 112.7595 | 168.4121 | 99.7861 | 20.0748 | 76.4172 | 77.5475 | Passou
DP 17 | 18 | 1200 | 1 | 143759.9232 | 635092 | 143759.9232 | 635092 | 143759.9232 | 635092 | 143759.9232 | 635092 | 0 | 1961.4 | 8826.3 | 8826.3 | 1961.4 | 0 | 8826.3 | 1961.4 | 0 | 0 | 1961.4 | 8826.3 | 0 | 2097652.8818 | 0 | 200 |  |  | 0 | 455044.8 | 0 | 0 | 455044.8 | 0 | 0 | 455044.8 | 0 | 2047701.6 | 0 | 0 | 2047701.6 | 0 | 0 | 1.9614 | 8.8263 | 8.8263 | 635092 | -635092 | -635092 | -635092 | -635092 | 87.9259 | 15.4573 | 61.6206 | 60.5487 | 159.5992 | 29.0398 | 102.9125 | 265.6079 | 159.5992 | 29.0398 | 102.9125 | 265.6079 | 64.4016 | 9.9151 | 23.276 | 25.599 | Falhou
DP 17 | 18 | 1200 | 1 | 143759.9232 | 595773 | 143759.9232 | 595773 | 143759.9232 | 595773 | 143759.9232 | 595773 | 0 | 1961.4 | 8826.3 | 8826.3 | 1961.4 | 0 | 8826.3 | 1961.4 | 0 | 0 | 1961.4 | 8826.3 | 0 | 2622066.1023 | 0 | 250 |  |  | 0 | 568806 | 0 | 0 | 568806 | 0 | 0 | 568806 | 0 | 2559627 | 0 | 0 | 2559627 | 0 | 0 | 1.9614 | 8.8263 | 8.8263 | 595773 | -595773 | -595773 | -595773 | -595773 | 97.2829 | 17.6108 | 74.7658 | 72.869 | 188.4692 | 34.0617 | 124.5583 | 313.6785 | 188.4692 | 34.0617 | 124.5583 | 313.6785 | 66.9882 | 10.6057 | 25.411 | 28.9309 | Falhou
DP 17 | 18 | 1200 | 1 | 143759.9232 | 157325 | 143759.9232 | 157325 | 143759.9232 | 157325 | 143759.9232 | 157325 | 0 | 1961.4 | 8826.3 | 8826.3 | 1961.4 | 0 | 8826.3 | 1961.4 | 0 | 0 | 1961.4 | 8826.3 | 0 | 1573239.6614 | 0 | 150 |  |  | 0 | 341283.6 | 0 | 0 | 341283.6 | 0 | 0 | 341283.6 | 0 | 1535776.2 | 0 | 0 | 1535776.2 | 0 | 0 | 1.9614 | 8.8263 | 8.8263 | 157325 | -157325 | -157325 | -157325 | -157325 | 76.1991 | 15.1208 | 49.9528 | 54.422 | 123.4516 | 22.1639 | 92.6667 | 212.6336 | 123.4516 | 22.1639 | 92.6667 | 212.6336 | 54.3899 | 10.4538 | 20.7978 | 28.289 | Passou
DP 17 | 18 | 1200 | 1 | 143759.9232 | 157325 | 143759.9232 | 157325 | 143759.9232 | 157325 | 143759.9232 | 157325 | 0 | 1961.4 | 8826.3 | 8826.3 | 1961.4 | 0 | 8826.3 | 1961.4 | 0 | 0 | 1961.4 | 8826.3 | 0 | 1048826.4409 | 0 | 100 |  |  | 0 | 227522.4 | 0 | 0 | 227522.4 | 0 | 0 | 227522.4 | 0 | 1023850.8 | 0 | 0 | 1023850.8 | 0 | 0 | 1.9614 | 8.8263 | 8.8263 | 157325 | -157325 | -157325 | -157325 | -157325 | 72.8889 | 14.3624 | 35.9918 | 44.0423 | 94.0371 | 16.9709 | 71.8523 | 164.1787 | 94.0371 | 16.9709 | 71.8523 | 164.1787 | 51.2199 | 9.8515 | 18.3648 | 25.0463 | Passou
DP 18 | 19 | 1200 | 1 | 143759.9232 | 635092 | 143759.9232 | 635092 | 143759.9232 | 635092 | 143759.9232 | 635092 | 0 | 2942.1 | 980.7 | 980.7 | 2942.1 | 0 | 980.7 | 2942.1 | 0 | 0 | 2942.1 | 980.7 | 0 | 719489.0027 | 0 | 200 |  |  | 0 | 682567.2 | 0 | 0 | 682567.2 | 0 | 0 | 682567.2 | 0 | 227522.4 | 0 | 0 | 227522.4 | 0 | 0 | 2.9421 | 0.9807 | 0.9807 | 635092 | -635092 | -635092 | -635092 | -635092 | 35.4471 | 4.7057 | 22.68 | 21.7372 | 45.737 | 8.1233 | 18.924 | 44.7953 | 45.737 | 8.1233 | 18.924 | 44.7953 | 34.7871 | 4.5667 | 21.7599 | 21.3251 | Passou
DP 18 | 19 | 1200 | 1 | 143759.9232 | 157325 | 143759.9232 | 157325 | 143759.9232 | 157325 | 143759.9232 | 157325 | 0 | 2942.1 | 980.7 | 980.7 | 2942.1 | 0 | 980.7 | 2942.1 | 0 | 0 | 2942.1 | 980.7 | 0 | 539616.752 | 0 | 150 |  |  | 0 | 511925.4 | 0 | 0 | 511925.4 | 0 | 0 | 511925.4 | 0 | 170641.8 | 0 | 0 | 170641.8 | 0 | 0 | 2.9421 | 0.9807 | 0.9807 | 157325 | -157325 | -157325 | -157325 | -157325 | 27.1897 | 4.8554 | 18.5834 | 18.1559 | 32.977 | 5.9872 | 23.6773 | 34.6641 | 32.977 | 5.9872 | 23.6773 | 34.6641 | 26.6638 | 4.7434 | 17.8975 | 17.5327 | Passou
DP 18 | 19 | 1200 | 1 | 143759.9232 | 157325 | 143759.9232 | 157325 | 143759.9232 | 157325 | 143759.9232 | 157325 | 0 | 2942.1 | 980.7 | 980.7 | 2942.1 | 0 | 980.7 | 2942.1 | 0 | 0 | 2942.1 | 980.7 | 0 | 359744.5014 | 0 | 100 |  |  | 0 | 341283.6 | 0 | 0 | 341283.6 | 0 | 0 | 341283.6 | 0 | 113761.2 | 0 | 0 | 113761.2 | 0 | 0 | 2.9421 | 0.9807 | 0.9807 | 157325 | -157325 | -157325 | -157325 | -157325 | 23.9197 | 4.1498 | 14.0698 | 14.083 | 26.9286 | 4.9258 | 19.043 | 30.1342 | 26.9286 | 4.9258 | 19.043 | 30.1342 | 34.7871 | 4.5667 | 21.7599 | 21.3251 | Passou
DP 18 | 19 | 1200 | 1 | 143759.9232 | 595773 | 143759.9232 | 595773 | 143759.9232 | 595773 | 143759.9232 | 595773 | 0 | 2942.1 | 980.7 | 980.7 | 2942.1 | 0 | 980.7 | 2942.1 | 0 | 0 | 2942.1 | 980.7 | 0 | 899361.2534 | 0 | 250 |  |  | 0 | 853209 | 0 | 0 | 853209 | 0 | 0 | 853209 | 0 | 284403 | 0 | 0 | 284403 | 0 | 0 | 2.9421 | 0.9807 | 0.9807 | 595773 | -595773 | -595773 | -595773 | -595773 | 38.2152 | 5.4615 | 27.1813 | 23.898 | 51.2514 | 9.0175 | 24.4003 | 49.2587 | 51.2514 | 9.0175 | 24.4003 | 49.2587 | 37.3749 | 5.2759 | 26.0421 | 23.1263 | Passou
DP 19 | 20 | 1200 | 1 | 143759.9232 | 635092 | 143759.9232 | 635092 | 143759.9232 | 635092 | 143759.9232 | 635092 | 0 | 2942.1 | 1961.4 | 1961.4 | 2942.1 | 0 | 1961.4 | 2942.1 | 0 | 0 | 2942.1 | 1961.4 | 0 | 820343.6795 | 0 | 200 |  |  | 0 | 682567.2 | 0 | 0 | 682567.2 | 0 | 0 | 682567.2 | 0 | 455044.8 | 0 | 0 | 455044.8 | 0 | 0 | 2.9421 | 1.9614 | 1.9614 | 635092 | -635092 | -635092 | -635092 | -635092 | 40.5693 | 5.7088 | 26.0219 | 23.7627 | 62.3949 | 11.5827 | 31.007 | 75.846 | 62.3949 | 11.5827 | 31.007 | 75.846 | 38.1582 | 5.1686 | 22.5849 | 21.8647 | Passou
DP 19 | 20 | 1200 | 1 | 143759.9232 | 157325 | 143759.9232 | 157325 | 143759.9232 | 157325 | 143759.9232 | 157325 | 0 | 2942.1 | 1961.4 | 1961.4 | 2942.1 | 0 | 1961.4 | 2942.1 | 0 | 0 | 2942.1 | 1961.4 | 0 | 615257.7596 | 0 | 150 |  |  | 0 | 511925.4 | 0 | 0 | 511925.4 | 0 | 0 | 511925.4 | 0 | 341283.6 | 0 | 0 | 341283.6 | 0 | 0 | 2.9421 | 1.9614 | 1.9614 | 157325 | -157325 | -157325 | -157325 | -157325 | 32.0344 | 5.8553 | 21.1247 | 21.2856 | 46.1175 | 8.5451 | 34.2362 | 60.0346 | 46.1175 | 8.5451 | 34.2362 | 60.0346 | 30.3469 | 5.49 | 18.4952 | 18.9514 | Passou
DP 19 | 20 | 1200 | 1 | 143759.9232 | 157325 | 143759.9232 | 157325 | 143759.9232 | 157325 | 143759.9232 | 157325 | 0 | 2942.1 | 1961.4 | 1961.4 | 2942.1 | 0 | 1961.4 | 2942.1 | 0 | 0 | 2942.1 | 1961.4 | 0 | 410171.8398 | 0 | 100 |  |  | 0 | 341283.6 | 0 | 0 | 341283.6 | 0 | 0 | 341283.6 | 0 | 227522.4 | 0 | 0 | 227522.4 | 0 | 0 | 2.9421 | 1.9614 | 1.9614 | 157325 | -157325 | -157325 | -157325 | -157325 | 28.9869 | 5.186 | 15.8722 | 16.6596 | 36.2842 | 6.7423 | 26.9555 | 48.7413 | 36.2842 | 6.7423 | 26.9555 | 48.7413 | 28.42 | 5.0448 | 14.0568 | 15.0946 | Passou
DP 19 | 20 | 1200 | 1 | 143759.9232 | 595773 | 143759.9232 | 595773 | 143759.9232 | 595773 | 143759.9232 | 595773 | 0 | 2942.1 | 1961.4 | 1961.4 | 2942.1 | 0 | 1961.4 | 2942.1 | 0 | 0 | 2942.1 | 1961.4 | 0 | 1025429.5994 | 0 | 250 |  |  | 0 | 853209 | 0 | 0 | 853209 | 0 | 0 | 853209 | 0 | 568806 | 0 | 0 | 568806 | 0 | 0 | 2.9421 | 1.9614 | 1.9614 | 595773 | -595773 | -595773 | -595773 | -595773 | 43.8751 | 6.5879 | 31.0541 | 27.5098 | 71.6826 | 13.2415 | 39.1467 | 86.8003 | 71.6826 | 13.2415 | 39.1467 | 86.8003 | 40.6847 | 5.8934 | 26.8852 | 24.135 | Passou
DP 2 | 3 | 1200 | 1 | 143759.9232 | 635092 | 143759.9232 | 635092 | 143759.9232 | 635092 | 143759.9232 | 635092 | 0 | 980.7 | 2942.1 | 2942.1 | 980.7 | 0 | 2942.1 | 980.7 | 0 | 0 | 980.7 | 2942.1 | 0 | 719489.0027 | 0 | 200 |  |  | 0 | 227522.4 | 0 | 0 | 227522.4 | 0 | 0 | 227522.4 | 0 | 682567.2 | 0 | 0 | 682567.2 | 0 | 0 | 0.9807 | 2.9421 | 2.9421 | 635092 | -635092 | -635092 | -635092 | -635092 | 40.9098 | 5.6049 | 22.356 | 21.9874 | 64.7068 | 12.1524 | 32.2283 | 100.7893 | 64.7068 | 12.1524 | 32.2283 | 100.7893 | 37.0607 | 4.3392 | 10.8539 | 19.3386 | Passou
DP 2 | 3 | 1200 | 1 | 143759.9232 | 157325 | 143759.9232 | 157325 | 143759.9232 | 157325 | 143759.9232 | 157325 | 0 | 980.7 | 2942.1 | 2942.1 | 980.7 | 0 | 2942.1 | 980.7 | 0 | 0 | 980.7 | 2942.1 | 0 | 539616.752 | 0 | 150 |  |  | 0 | 170641.8 | 0 | 0 | 170641.8 | 0 | 0 | 170641.8 | 0 | 511925.4 | 0 | 0 | 511925.4 | 0 | 0 | 0.9807 | 2.9421 | 2.9421 | 157325 | -157325 | -157325 | -157325 | -157325 | 34.7409 | 6.3718 | 17.8928 | 19.8319 | 47.7492 | 8.6325 | 35.4157 | 80.0303 | 47.7492 | 8.6325 | 35.4157 | 80.0303 | 28.2824 | 4.8792 | 9.5277 | 11.8669 | Passou
DP 2 | 3 | 1200 | 1 | 143759.9232 | 157325 | 143759.9232 | 157325 | 143759.9232 | 157325 | 143759.9232 | 157325 | 0 | 980.7 | 2942.1 | 2942.1 | 980.7 | 0 | 2942.1 | 980.7 | 0 | 0 | 980.7 | 2942.1 | 0 | 359744.5014 | 0 | 100 |  |  | 0 | 113761.2 | 0 | 0 | 113761.2 | 0 | 0 | 113761.2 | 0 | 341283.6 | 0 | 0 | 341283.6 | 0 | 0 | 0.9807 | 2.9421 | 2.9421 | 157325 | -157325 | -157325 | -157325 | -157325 | 33.4448 | 5.9537 | 13.4373 | 16.5095 | 37.5311 | 6.8317 | 28.1392 | 63.8138 | 37.5311 | 6.8317 | 28.1392 | 63.8138 | 26.6533 | 4.5673 | 8.3804 | 10.3998 | Passou
DP 2 | 3 | 1200 | 1 | 143759.9232 | 595773 | 143759.9232 | 595773 | 143759.9232 | 595773 | 143759.9232 | 595773 | 0 | 980.7 | 2942.1 | 2942.1 | 980.7 | 0 | 2942.1 | 980.7 | 0 | 0 | 980.7 | 2942.1 | 0 | 899361.2534 | 0 | 250 |  |  | 0 | 284403 | 0 | 0 | 284403 | 0 | 0 | 284403 | 0 | 853209 | 0 | 0 | 853209 | 0 | 0 | 0.9807 | 2.9421 | 2.9421 | 595773 | -595773 | -595773 | -595773 | -595773 | 42.8636 | 6.2604 | 27.0885 | 24.8928 | 74.2676 | 13.7668 | 40.3076 | 116.4296 | 74.2676 | 13.7668 | 40.3076 | 116.4296 | 37.9922 | 4.7079 | 11.7127 | 17.0623 | Passou
DP 20 | 21 | 1200 | 1 | 143759.9232 | 635092 | 143759.9232 | 635092 | 143759.9232 | 635092 | 143759.9232 | 635092 | 0 | 2942.1 | 2942.1 | 2942.1 | 2942.1 | 0 | 2942.1 | 2942.1 | 0 | 0 | 2942.1 | 2942.1 | 0 | 965295.7915 | 0 | 200 |  |  | 0 | 682567.2 | 0 | 0 | 682567.2 | 0 | 0 | 682567.2 | 0 | 682567.2 | 0 | 0 | 682567.2 | 0 | 0 | 2.9421 | 2.9421 | 2.9421 | 635092 | -635092 | -635092 | -635092 | -635092 | 46.5203 | 6.9007 | 30.4396 | 27.5344 | 77.0252 | 14.1333 | 41.8363 | 103.0684 | 77.0252 | 14.1333 | 41.8363 | 103.0684 | 41.8808 | 5.8503 | 23.2891 | 22.4155 | Passou
DP 20 | 21 | 1200 | 1 | 143759.9232 | 157325 | 143759.9232 | 157325 | 143759.9232 | 157325 | 143759.9232 | 157325 | 0 | 2942.1 | 2942.1 | 2942.1 | 2942.1 | 0 | 2942.1 | 2942.1 | 0 | 0 | 2942.1 | 2942.1 | 0 | 723971.8436 | 0 | 150 |  |  | 0 | 511925.4 | 0 | 0 | 511925.4 | 0 | 0 | 511925.4 | 0 | 511925.4 | 0 | 0 | 511925.4 | 0 | 0 | 2.9421 | 2.9421 | 2.9421 | 157325 | -157325 | -157325 | -157325 | -157325 | 37.7287 | 7.0409 | 24.5162 | 25.2713 | 57.7588 | 10.4982 | 43.0513 | 82.0172 | 57.7588 | 10.4982 | 43.0513 | 82.0172 | 35.1189 | 6.4646 | 19.0032 | 20.5093 | Passou
DP 20 | 21 | 1200 | 1 | 143759.9232 | 157325 | 143759.9232 | 157325 | 143759.9232 | 157325 | 143759.9232 | 157325 | 0 | 2942.1 | 2942.1 | 2942.1 | 2942.1 | 0 | 2942.1 | 2942.1 | 0 | 0 | 2942.1 | 2942.1 | 0 | 482647.8957 | 0 | 100 |  |  | 0 | 341283.6 | 0 | 0 | 341283.6 | 0 | 0 | 341283.6 | 0 | 341283.6 | 0 | 0 | 341283.6 | 0 | 0 | 2.9421 | 2.9421 | 2.9421 | 157325 | -157325 | -157325 | -157325 | -157325 | 46.5203 | 6.9007 | 30.4396 | 27.5344 | 77.0252 | 14.1333 | 41.8363 | 103.0684 | 44.9846 | 8.2152 | 33.716 | 65.3521 | 34.494 | 6.2736 | 14.5195 | 16.7981 | Passou
DP 20 | 21 | 1200 | 1 | 143759.9232 | 595773 | 143759.9232 | 595773 | 143759.9232 | 595773 | 143759.9232 | 595773 | 0 | 2942.1 | 2942.1 | 2942.1 | 2942.1 | 0 | 2942.1 | 2942.1 | 0 | 0 | 2942.1 | 2942.1 | 0 | 1206619.7393 | 0 | 250 |  |  | 0 | 853209 | 0 | 0 | 853209 | 0 | 0 | 853209 | 0 | 853209 | 0 | 0 | 853209 | 0 | 0 | 2.9421 | 2.9421 | 2.9421 | 595773 | -595773 | -595773 | -595773 | -595773 | 50.6678 | 7.9643 | 36.1295 | 32.6384 | 89.2403 | 16.2659 | 52.0178 | 119.3351 | 89.2403 | 16.2659 | 52.0178 | 119.3351 | 44.0695 | 6.5332 | 27.7332 | 25.3308 | Passou
DP 21 | 22 | 1200 | 1 | 143759.9232 | 635092 | 143759.9232 | 635092 | 143759.9232 | 635092 | 143759.9232 | 635092 | 0 | 2942.1 | 3922.8 | 3922.8 | 2942.1 | 0 | 3922.8 | 2942.1 | 0 | 0 | 2942.1 | 3922.8 | 0 | 1137612 | 0 | 200 |  |  | 0 | 682567.2 | 0 | 0 | 682567.2 | 0 | 0 | 682567.2 | 0 | 910089.6 | 0 | 0 | 910089.6 | 0 | 0 | 2.9421 | 3.9228 | 3.9228 | 635092 | -635092 | -635092 | -635092 | -635092 | 53.1133 | 8.2481 | 35.3407 | 32.4376 | 22.1768 | 40.4665 | 77.595 | 88.9019 | 91.7433 | 16.7425 | 52.9045 | 130.3013 | 46.6206 | 6.729 | 23.9021 | 23.1466 | Passou
DP 21 | 22 | 1200 | 1 | 143759.9232 | 157325 | 143759.9232 | 157325 | 143759.9232 | 157325 | 143759.9232 | 157325 | 0 | 2942.1 | 3922.8 | 3922.8 | 2942.1 | 0 | 3922.8 | 2942.1 | 0 | 0 | 2942.1 | 3922.8 | 0 | 853209 | 0 | 150 |  |  | 0 | 511925.4 | 0 | 0 | 511925.4 | 0 | 0 | 511925.4 | 0 | 682567.2 | 0 | 0 | 682567.2 | 0 | 0 | 2.9421 | 3.9228 | 3.9228 | 157325 | -157325 | -157325 | -157325 | -157325 | 43.8652 | 8.3268 | 28.4658 | 29.7962 | 69.4246 | 12.4902 | 51.8734 | 103.8347 | 69.4246 | 12.4902 | 51.8734 | 103.8347 | 41.0106 | 7.673 | 19.4395 | 22.2414 | Passou
DP 21 | 22 | 1200 | 1 | 143759.9232 | 157325 | 143759.9232 | 157325 | 143759.9232 | 157325 | 143759.9232 | 157325 | 0 | 2942.1 | 3922.8 | 3922.8 | 2942.1 | 0 | 3922.8 | 2942.1 | 0 | 0 | 2942.1 | 3922.8 | 0 | 568806 | 0 | 100 |  |  | 0 | 341283.6 | 0 | 0 | 341283.6 | 0 | 0 | 341283.6 | 0 | 455044.8 | 0 | 0 | 455044.8 | 0 | 0 | 2.9421 | 3.9228 | 3.9228 | 157325 | -157325 | -157325 | -157325 | -157325 | 41.1936 | 7.7267 | 20.962 | 23.4698 | 53.7879 | 9.7366 | 40.513 | 82.0457 | 53.7879 | 9.7366 | 40.513 | 82.0457 | 40.1625 | 7.3579 | 15.2355 | 19.0531 | Passou
DP 21 | 22 | 1200 | 1 | 143759.9232 | 595773 | 143759.9232 | 595773 | 143759.9232 | 595773 | 143759.9232 | 595773 | 0 | 2942.1 | 3922.8 | 3922.8 | 2942.1 | 0 | 3922.8 | 2942.1 | 0 | 0 | 2942.1 | 3922.8 | 0 | 1422015 | 0 | 250 |  |  | 0 | 853209 | 0 | 0 | 853209 | 0 | 0 | 853209 | 0 | 1137612 | 0 | 0 | 1137612 | 0 | 0 | 2.9421 | 3.9228 | 3.9228 | 595773 | -595773 | -595773 | -595773 | -595773 | 58.1566 | 9.5036 | 42.0296 | 38.6836 | 106.992 | 19.3537 | 64.9853 | 151.9346 | 106.992 | 19.3537 | 64.9853 | 151.9346 | 47.96 | 7.2666 | 28.4203 | 26.6166 | Passou
DP 22 | 23 | 1200 | 1 | 143759.9232 | 635092 | 143759.9232 | 635092 | 143759.9232 | 635092 | 143759.9232 | 635092 | 0 | 2942.1 | 4903.5 | 4903.5 | 2942.1 | 0 | 4903.5 | 2942.1 | 0 | 0 | 2942.1 | 4903.5 | 0 | 1326672.1694 | 0 | 200 |  |  | 0 | 682567.2 | 0 | 0 | 682567.2 | 0 | 0 | 682567.2 | 0 | 1137612 | 0 | 0 | 1137612 | 0 | 0 | 2.9421 | 4.9035 | 4.9035 | 635092 | -635092 | -635092 | -635092 | -635092 | 60.1005 | 9.6927 | 40.5729 | 37.8491 | 27.0128 | 48.2606 | 93.026 | 107.0954 | 106.5395 | 19.3596 | 63.8763 | 157.5721 | 52.4055 | 7.8277 | 24.5239 | 24.2195 | Passou
DP 22 | 23 | 1200 | 1 | 143759.9232 | 157325 | 143759.9232 | 157325 | 143759.9232 | 157325 | 143759.9232 | 157325 | 0 | 2942.1 | 4903.5 | 4903.5 | 2942.1 | 0 | 4903.5 | 2942.1 | 0 | 0 | 2942.1 | 4903.5 | 0 | 995004.127 | 0 | 150 |  |  | 0 | 511925.4 | 0 | 0 | 511925.4 | 0 | 0 | 511925.4 | 0 | 853209 | 0 | 0 | 853209 | 0 | 0 | 2.9421 | 4.9035 | 4.9035 | 157325 | -157325 | -157325 | -157325 | -157325 | 50.2847 | 9.6751 | 32.8433 | 34.7311 | 81.3087 | 14.5593 | 60.7842 | 125.9656 | 62.5703 | 11.2682 | 47.3058 | 98.6117 | 47.2739 | 8.9228 | 20.0711 | 24.4517 | Passou
DP 22 | 23 | 1200 | 1 | 143759.9232 | 157325 | 143759.9232 | 157325 | 143759.9232 | 157325 | 143759.9232 | 157325 | 0 | 2942.1 | 4903.5 | 4903.5 | 2942.1 | 0 | 4903.5 | 2942.1 | 0 | 0 | 2942.1 | 4903.5 | 0 | 663336.0847 | 0 | 100 |  |  | 0 | 341283.6 | 0 | 0 | 341283.6 | 0 | 0 | 341283.6 | 0 | 568806 | 0 | 0 | 568806 | 0 | 0 | 2.9421 | 4.9035 | 4.9035 | 157325 | -157325 | -157325 | -157325 | -157325 | 47.6203 | 9.0773 | 24.01 | 27.4007 | 62.5703 | 11.2682 | 47.3058 | 98.6117 | 62.5703 | 11.2682 | 47.3058 | 98.6117 | 43.493 | 8.0283 | 16.3971 | 21.6137 | Passou
DP 22 | 23 | 1200 | 1 | 143759.9232 | 595773 | 143759.9232 | 595773 | 143759.9232 | 595773 | 143759.9232 | 595773 | 0 | 2942.1 | 4903.5 | 4903.5 | 2942.1 | 0 | 4903.5 | 2942.1 | 0 | 0 | 2942.1 | 4903.5 | 0 | 1658340.2117 | 0 | 250 |  |  | 0 | 853209 | 0 | 0 | 853209 | 0 | 0 | 853209 | 0 | 1422015 | 0 | 0 | 1422015 | 0 | 0 | 2.9421 | 4.9035 | 4.9035 | 595773 | -595773 | -595773 | -595773 | -595773 | 66.1023 | 11.1437 | 48.5518 | 45.4176 | 124.7155 | 22.4997 | 78.2209 | 184.5041 | 124.7155 | 22.4997 | 78.2209 | 184.5041 | 52.7888 | 8.1924 | 28.9733 | 27.9834 | Passou
DP 23 | 24 | 1200 | 1 | 143759.9232 | 595773 | 143759.9232 | 595773 | 143759.9232 | 595773 | 143759.9232 | 595773 | 0 | 2942.1 | 5884.2 | 5884.2 | 2942.1 | 0 | 5884.2 | 2942.1 | 0 | 0 | 2942.1 | 5884.2 | 0 | 1907833.323 | 0 | 250 |  |  | 0 | 853209 | 0 | 0 | 853209 | 0 | 0 | 853209 | 0 | 1706418 | 0 | 0 | 1706418 | 0 | 0 | 2.9421 | 5.8842 | 5.8842 | 595773 | -595773 | -595773 | -595773 | -595773 | 107.5932 | 154.6358 | 139.4474 | 131.958 | 142.5034 | 25.6457 | 91.2881 | 217.1157 | 142.5034 | 25.6457 | 91.2881 | 217.1157 | 58.5562 | 9.3229 | 29.5062 | 29.4925 | Falhou
DP 23 | 24 | 1200 | 1 | 143759.9232 | 635092 | 143759.9232 | 635092 | 143759.9232 | 635092 | 143759.9232 | 635092 | 0 | 2942.1 | 5884.2 | 5884.2 | 2942.1 | 0 | 5884.2 | 2942.1 | 0 | 0 | 2942.1 | 5884.2 | 0 | 1526266.6584 | 0 | 200 |  |  | 0 | 682567.2 | 0 | 0 | 682567.2 | 0 | 0 | 682567.2 | 0 | 1365134.4 | 0 | 0 | 1365134.4 | 0 | 0 | 2.9421 | 5.8842 | 5.8842 | 635092 | -635092 | -635092 | -635092 | -635092 | 67.399 | 11.2044 | 46.1031 | 43.6583 | 121.431 | 21.9584 | 74.593 | 184.9029 | 121.431 | 21.9584 | 74.593 | 184.9029 | 59.1396 | 9.1118 | 25.1437 | 25.6302 | Passou
DP 23 | 24 | 1200 | 1 | 143759.9232 | 157325 | 143759.9232 | 157325 | 143759.9232 | 157325 | 143759.9232 | 157325 | 0 | 2942.1 | 5884.2 | 5884.2 | 2942.1 | 0 | 5884.2 | 2942.1 | 0 | 0 | 2942.1 | 5884.2 | 0 | 1144699.9938 | 0 | 150 |  |  | 0 | 511925.4 | 0 | 0 | 511925.4 | 0 | 0 | 511925.4 | 0 | 1023850.8 | 0 | 0 | 1023850.8 | 0 | 0 | 2.9421 | 5.8842 | 5.8842 | 157325 | -157325 | -157325 | -157325 | -157325 | 56.8927 | 11.0614 | 37.4458 | 39.8698 | 71.2865 | 12.8064 | 54.1111 | 115.0681 | 92.989 | 16.6102 | 69.6827 | 147.7054 | 51.3264 | 9.7053 | 21.1526 | 27.3491 | Passou
DP 23 | 24 | 1200 | 1 | 143759.9232 | 157325 | 143759.9232 | 157325 | 143759.9232 | 157325 | 143759.9232 | 157325 | 0 | 2942.1 | 5884.2 | 5884.2 | 2942.1 | 0 | 5884.2 | 2942.1 | 0 | 0 | 2942.1 | 5884.2 | 0 | 763133.3292 | 0 | 100 |  |  | 0 | 341283.6 | 0 | 0 | 341283.6 | 0 | 0 | 341283.6 | 0 | 682567.2 | 0 | 0 | 682567.2 | 0 | 0 | 2.9421 | 5.8842 | 5.8842 | 157325 | -157325 | -157325 | -157325 | -157325 | 54.1253 | 10.4448 | 27.2619 | 31.5578 | 71.2865 | 12.8064 | 54.1111 | 115.0681 | 71.2865 | 12.8064 | 54.1111 | 115.0681 | 46.8628 | 8.7298 | 17.6004 | 23.3284 | Passou
DP 24 | 25 | 1200 | 1 | 143759.9232 | 595773 | 143759.9232 | 595773 | 143759.9232 | 595773 | 143759.9232 | 595773 | 0 | 2942.1 | 6864.9 | 6864.9 | 2942.1 | 0 | 6864.9 | 2942.1 | 0 | 0 | 2942.1 | 6864.9 | 0 | 2165948.7186 | 0 | 250 |  |  | 0 | 853209 | 0 | 0 | 853209 | 0 | 0 | 853209 | 0 | 1990821 | 0 | 0 | 1990821 | 0 | 0 | 2.9421 | 6.8649 | 6.8649 | 595773 | -595773 | -595773 | -595773 | -595773 | 82.7291 | 14.5934 | 62.6583 | 60.0224 | 160.2905 | 28.8056 | 104.3545 | 249.7509 | 160.2905 | 28.8056 | 104.3545 | 249.7509 | 64.9771 | 10.5837 | 30.0625 | 31.2002 | Falhou
DP 24 | 25 | 1200 | 1 | 143759.9232 | 635092 | 143759.9232 | 635092 | 143759.9232 | 635092 | 143759.9232 | 635092 | 0 | 2942.1 | 6864.9 | 6864.9 | 2942.1 | 0 | 6864.9 | 2942.1 | 0 | 0 | 2942.1 | 6864.9 | 0 | 1732758.9749 | 0 | 200 |  |  | 0 | 682567.2 | 0 | 0 | 682567.2 | 0 | 0 | 682567.2 | 0 | 1592656.8 | 0 | 0 | 1592656.8 | 0 | 0 | 2.9421 | 6.8649 | 6.8649 | 635092 | -635092 | -635092 | -635092 | -635092 | 74.873 | 12.7587 | 51.8727 | 49.76 | 136.1391 | 24.6298 | 85.8377 | 212.1512 | 136.1391 | 24.6298 | 85.8377 | 212.1512 | 65.3632 | 10.2419 | 25.9004 | 27.5803 | Passou
DP 24 | 25 | 1200 | 1 | 143759.9232 | 157325 | 143759.9232 | 157325 | 143759.9232 | 157325 | 143759.9232 | 157325 | 0 | 2942.1 | 6864.9 | 6864.9 | 2942.1 | 0 | 6864.9 | 2942.1 | 0 | 0 | 2942.1 | 6864.9 | 0 | 1299569.2312 | 0 | 150 |  |  | 0 | 511925.4 | 0 | 0 | 511925.4 | 0 | 0 | 511925.4 | 0 | 1194492.6 | 0 | 0 | 1194492.6 | 0 | 0 | 2.9421 | 6.8649 | 6.8649 | 157325 | -157325 | -157325 | -157325 | -157325 | 63.6487 | 12.4781 | 42.2002 | 45.148 | 104.7882 | 18.6984 | 78.5973 | 169.6488 | 104.7882 | 18.6984 | 78.5973 | 169.6488 | 54.6826 | 10.396 | 22.3321 | 29.9703 | Passou
DP 24 | 25 | 1200 | 1 | 143759.9232 | 157325 | 143759.9232 | 157325 | 143759.9232 | 157325 | 143759.9232 | 157325 | 0 | 2942.1 | 6864.9 | 6864.9 | 2942.1 | 0 | 6864.9 | 2942.1 | 0 | 0 | 2942.1 | 6864.9 | 0 | 866379.4875 | 0 | 100 |  |  | 0 | 341283.6 | 0 | 0 | 341283.6 | 0 | 0 | 341283.6 | 0 | 796328.4 | 0 | 0 | 796328.4 | 0 | 0 | 2.9421 | 6.8649 | 6.8649 | 157325 | -157325 | -157325 | -157325 | -157325 | 60.7136 | 11.8288 | 30.6328 | 35.8412 | 80.0951 | 14.3725 | 60.9394 | 131.6745 | 136.1391 | 24.6298 | 85.8377 | 212.1512 | 50.0862 | 9.4364 | 18.8028 | 25.2101 | Passou
DP 25 | 26 | 1200 | 1 | 143759.9232 | 635092 | 143759.9232 | 635092 | 143759.9232 | 635092 | 143759.9232 | 635092 | 0 | 2942.1 | 7845.6 | 7845.6 | 2942.1 | 0 | 7845.6 | 2942.1 | 0 | 0 | 2942.1 | 7845.6 | 0 | 1943952.2377 | 0 | 200 |  |  | 0 | 682567.2 | 0 | 0 | 682567.2 | 0 | 0 | 682567.2 | 0 | 1820179.2 | 0 | 0 | 1820179.2 | 0 | 0 | 2.9421 | 7.8456 | 7.8456 | 635092 | -635092 | -635092 | -635092 | -635092 | 82.4209 | 14.3292 | 57.85 | 56.1073 | 150.9364 | 27.2752 | 96.8318 | 239.4363 | 150.9364 | 27.2752 | 96.8318 | 239.4363 | 69.2224 | 10.9188 | 26.99 | 30.1395 | Falhou
DP 25 | 26 | 1200 | 1 | 143759.9232 | 595773 | 143759.9232 | 595773 | 143759.9232 | 595773 | 143759.9232 | 595773 | 0 | 2942.1 | 7845.6 | 7845.6 | 2942.1 | 0 | 7845.6 | 2942.1 | 0 | 0 | 2942.1 | 7845.6 | 0 | 2429940.2972 | 0 | 250 |  |  | 0 | 853209 | 0 | 0 | 853209 | 0 | 0 | 853209 | 0 | 2275224 | 0 | 0 | 2275224 | 0 | 0 | 2.9421 | 7.8456 | 7.8456 | 595773 | -595773 | -595773 | -595773 | -595773 | 91.2767 | 16.375 | 70.0561 | 67.6555 | 178.073 | 31.9722 | 117.4338 | 282.3707 | 178.073 | 31.9722 | 117.4338 | 282.3707 | 71.7774 | 11.843 | 30.726 | 33.242 | Falhou
DP 25 | 26 | 1200 | 1 | 143759.9232 | 157325 | 143759.9232 | 157325 | 143759.9232 | 157325 | 143759.9232 | 157325 | 0 | 2942.1 | 7845.6 | 7845.6 | 2942.1 | 0 | 7845.6 | 2942.1 | 0 | 0 | 2942.1 | 7845.6 | 0 | 1457964.1783 | 0 | 150 |  |  | 0 | 511925.4 | 0 | 0 | 511925.4 | 0 | 0 | 511925.4 | 0 | 1365134.4 | 0 | 0 | 1365134.4 | 0 | 0 | 2.9421 | 7.8456 | 7.8456 | 157325 | -157325 | -157325 | -157325 | -157325 | 67.2721 | 13.2055 | 34.0892 | 40.2272 | 116.5843 | 20.8036 | 87.5108 | 191.5915 | 116.5843 | 20.8036 | 87.5108 | 191.5915 | 58.0306 | 11.0907 | 23.5042 | 31.8223 | Passou
DP 25 | 26 | 1200 | 1 | 143759.9232 | 157325 | 143759.9232 | 157325 | 143759.9232 | 157325 | 143759.9232 | 157325 | 0 | 2942.1 | 7845.6 | 7845.6 | 2942.1 | 0 | 7845.6 | 2942.1 | 0 | 0 | 2942.1 | 7845.6 | 0 | 971976.1189 | 0 | 100 |  |  | 0 | 341283.6 | 0 | 0 | 341283.6 | 0 | 0 | 341283.6 | 0 | 910089.6 | 0 | 0 | 910089.6 | 0 | 0 | 2.9421 | 7.8456 | 7.8456 | 157325 | -157325 | -157325 | -157325 | -157325 | 67.2721 | 13.2055 | 34.0892 | 40.2272 | 88.9011 | 15.9537 | 67.7668 | 148.2809 | 88.9011 | 15.9537 | 67.7668 | 148.2809 | 53.28 | 10.1548 | 20.0584 | 27.0824 | Passou
DP 26 | 27 | 1200 | 1 | 143759.9232 | 635092 | 143759.9232 | 635092 | 143759.9232 | 635092 | 143759.9232 | 635092 | 0 | 2942.1 | 8826.3 | 8826.3 | 2942.1 | 0 | 8826.3 | 2942.1 | 0 | 0 | 2942.1 | 8826.3 | 0 | 2158467.0081 | 0 | 200 |  |  | 0 | 682567.2 | 0 | 0 | 682567.2 | 0 | 0 | 682567.2 | 0 | 2047701.6 | 0 | 0 | 2047701.6 | 0 | 0 | 2.9421 | 8.8263 | 8.8263 | 635092 | -635092 | -635092 | -635092 | -635092 | 89.9831 | 15.896 | 63.9814 | 62.6629 | 165.7288 | 29.9237 | 107.826 | 266.7197 | 165.7288 | 29.9237 | 107.826 | 266.7197 | 72.6478 | 11.5729 | 28.1964 | 32.2413 | Falhou
DP 26 | 27 | 1200 | 1 | 143759.9232 | 595773 | 143759.9232 | 595773 | 143759.9232 | 595773 | 143759.9232 | 595773 | 0 | 2942.1 | 8826.3 | 8826.3 | 2942.1 | 0 | 8826.3 | 2942.1 | 0 | 0 | 2942.1 | 8826.3 | 0 | 2698083.7602 | 0 | 250 |  |  | 0 | 853209 | 0 | 0 | 853209 | 0 | 0 | 853209 | 0 | 2559627 | 0 | 0 | 2559627 | 0 | 0 | 2.9421 | 8.8263 | 8.8263 | 595773 | -595773 | -595773 | -595773 | -595773 | 99.8407 | 18.1512 | 77.6205 | 75.4974 | 195.8511 | 35.1437 | 130.5135 | 314.9921 | 195.8511 | 35.1437 | 130.5135 | 314.9921 | 76.3568 | 12.6664 | 31.6818 | 35.9993 | Falhou
DP 26 | 27 | 1200 | 1 | 143759.9232 | 157325 | 143759.9232 | 157325 | 143759.9232 | 157325 | 143759.9232 | 157325 | 0 | 2942.1 | 8826.3 | 8826.3 | 2942.1 | 0 | 8826.3 | 2942.1 | 0 | 0 | 2942.1 | 8826.3 | 0 | 1618850.2561 | 0 | 150 |  |  | 0 | 511925.4 | 0 | 0 | 511925.4 | 0 | 0 | 511925.4 | 0 | 1535776.2 | 0 | 0 | 1535776.2 | 0 | 0 | 2.9421 | 8.8263 | 8.8263 | 157325 | -157325 | -157325 | -157325 | -157325 | 77.2973 | 15.3426 | 51.9783 | 55.98 | 128.3804 | 22.9172 | 96.4254 | 213.5351 | 128.3804 | 22.9172 | 96.4254 | 213.5351 | 61.302 | 11.7941 | 24.7504 | 33.7132 | Passou
DP 26 | 27 | 1200 | 1 | 143759.9232 | 157325 | 143759.9232 | 157325 | 143759.9232 | 157325 | 143759.9232 | 157325 | 0 | 2942.1 | 8826.3 | 8826.3 | 2942.1 | 0 | 8826.3 | 2942.1 | 0 | 0 | 2942.1 | 8826.3 | 0 | 1079233.5041 | 0 | 100 |  |  | 0 | 341283.6 | 0 | 0 | 341283.6 | 0 | 0 | 341283.6 | 0 | 1023850.8 | 0 | 0 | 1023850.8 | 0 | 0 | 2.9421 | 8.8263 | 8.8263 | 157325 | -157325 | -157325 | -157325 | -157325 | 73.7984 | 14.5768 | 37.6008 | 44.6964 | 97.7086 | 17.5379 | 74.5945 | 164.887 | 97.7086 | 17.5379 | 74.5945 | 164.887 | 56.5142 | 10.8587 | 21.3258 | 29.0412 | Passou
DP 27 | 28 | 1200 | 1 | 143759.9232 | 635092 | 143759.9232 | 635092 | 143759.9232 | 635092 | 143759.9232 | 635092 | 0 | 3922.8 | 980.7 | 980.7 | 3922.8 | 0 | 980.7 | 3922.8 | 0 | 0 | 3922.8 | 980.7 | 0 | 938098.8874 | 0 | 200 |  |  | 0 | 910089.6 | 0 | 0 | 910089.6 | 0 | 0 | 910089.6 | 0 | 227522.4 | 0 | 0 | 227522.4 | 0 | 0 | 3.9228 | 0.9807 | 0.9807 | 635092 | -635092 | -635092 | -635092 | -635092 | 40.4608 | 5.7927 | 28.959 | 25.3164 | 49.8345 | 8.5307 | 23.847 | 42.6762 | 49.8345 | 8.5307 | 23.847 | 42.6762 | 39.9515 | 5.6901 | 28.2672 | 24.8014 | Passou
DP 27 | 28 | 1200 | 1 | 143759.9232 | 157325 | 143759.9232 | 157325 | 143759.9232 | 157325 | 143759.9232 | 157325 | 0 | 3922.8 | 980.7 | 980.7 | 3922.8 | 0 | 980.7 | 3922.8 | 0 | 0 | 3922.8 | 980.7 | 0 | 703574.1655 | 0 | 150 |  |  | 0 | 682567.2 | 0 | 0 | 682567.2 | 0 | 0 | 682567.2 | 0 | 170641.8 | 0 | 0 | 170641.8 | 0 | 0 | 3.9228 | 0.9807 | 0.9807 | 157325 | -157325 | -157325 | -157325 | -157325 | 31.4159 | 5.7606 | 23.5677 | 22.6411 | 36.3809 | 6.5488 | 26.9205 | 31.916 | 36.3809 | 6.5488 | 26.9205 | 31.916 | 31.0192 | 5.6766 | 23.0406 | 22.1622 | Passou
DP 27 | 28 | 1200 | 1 | 143759.9232 | 157325 | 143759.9232 | 157325 | 143759.9232 | 157325 | 143759.9232 | 157325 | 0 | 3922.8 | 980.7 | 980.7 | 3922.8 | 0 | 980.7 | 3922.8 | 0 | 0 | 3922.8 | 980.7 | 0 | 469049.4437 | 0 | 100 |  |  | 0 | 455044.8 | 0 | 0 | 455044.8 | 0 | 0 | 455044.8 | 0 | 113761.2 | 0 | 0 | 113761.2 | 0 | 0 | 3.9228 | 0.9807 | 0.9807 | 157325 | -157325 | -157325 | -157325 | -157325 | 26.9478 | 4.8083 | 17.7172 | 17.3454 | 29.4182 | 5.3168 | 21.1229 | 27.9555 | 29.4182 | 5.3168 | 21.1229 | 27.9555 | 26.6846 | 4.7521 | 17.369 | 17.0285 | Passou
DP 27 | 28 | 1200 | 1 | 143759.9232 | 595773 | 143759.9232 | 595773 | 143759.9232 | 595773 | 143759.9232 | 595773 | 0 | 3922.8 | 980.7 | 980.7 | 3922.8 | 0 | 980.7 | 3922.8 | 0 | 0 | 3922.8 | 980.7 | 0 | 1172623.6092 | 0 | 250 |  |  | 0 | 1137612 | 0 | 0 | 1137612 | 0 | 0 | 1137612 | 0 | 284403 | 0 | 0 | 284403 | 0 | 0 | 3.9228 | 0.9807 | 0.9807 | 595773 | -595773 | -595773 | -595773 | -595773 | 44.4582 | 6.8019 | 34.5806 | 29.8692 | 56.2873 | 9.6166 | 30.5505 | 46.2948 | 56.2873 | 9.6166 | 30.5505 | 46.2948 | 43.7989 | 6.6645 | 33.7363 | 29.1344 | Passou
DP 28 | 29 | 1200 | 1 | 143759.9232 | 635092 | 143759.9232 | 635092 | 143759.9232 | 635092 | 143759.9232 | 635092 | 0 | 3922.8 | 1961.4 | 1961.4 | 3922.8 | 0 | 1961.4 | 3922.8 | 0 | 0 | 3922.8 | 1961.4 | 0 | 1017511.1056 | 0 | 200 |  |  | 0 | 910089.6 | 0 | 0 | 910089.6 | 0 | 0 | 910089.6 | 0 | 455044.8 | 0 | 0 | 455044.8 | 0 | 0 | 3.9228 | 1.9614 | 1.9614 | 635092 | -635092 | -635092 | -635092 | -635092 | 32.8738 | 40.0027 | 13.0837 | 21.7259 | 12.712 | 27.0882 | 48.4123 | 52.9875 | 68.1397 | 12.4932 | 35.0708 | 75.2064 | 43.2298 | 6.2916 | 29.1413 | 25.9003 | Passou
DP 28 | 29 | 1200 | 1 | 143759.9232 | 157325 | 143759.9232 | 157325 | 143759.9232 | 157325 | 143759.9232 | 157325 | 0 | 3922.8 | 1961.4 | 1961.4 | 3922.8 | 0 | 1961.4 | 3922.8 | 0 | 0 | 3922.8 | 1961.4 | 0 | 763133.3292 | 0 | 150 |  |  | 0 | 682567.2 | 0 | 0 | 682567.2 | 0 | 0 | 682567.2 | 0 | 341283.6 | 0 | 0 | 341283.6 | 0 | 0 | 3.9228 | 1.9614 | 1.9614 | 157325 | -157325 | -157325 | -157325 | -157325 | 35.881 | 6.6786 | 25.7539 | 25.4619 | 50.6928 | 9.3998 | 37.3204 | 59.4204 | 50.6928 | 9.3998 | 37.3204 | 59.4204 | 34.3573 | 6.3555 | 23.7298 | 23.6167 | Passou
DP 28 | 29 | 1200 | 1 | 143759.9232 | 157325 | 143759.9232 | 157325 | 143759.9232 | 157325 | 143759.9232 | 157325 | 0 | 3922.8 | 1961.4 | 1961.4 | 3922.8 | 0 | 1961.4 | 3922.8 | 0 | 0 | 3922.8 | 1961.4 | 0 | 508755.5528 | 0 | 100 |  |  | 0 | 455044.8 | 0 | 0 | 455044.8 | 0 | 0 | 455044.8 | 0 | 227522.4 | 0 | 0 | 227522.4 | 0 | 0 | 3.9228 | 1.9614 | 1.9614 | 157325 | -157325 | -157325 | -157325 | -157325 | 31.2142 | 5.6799 | 19.3176 | 19.6423 | 68.1397 | 12.4932 | 35.0708 | 75.2064 | 68.1397 | 12.4932 | 35.0708 | 75.2064 | 43.2298 | 6.2916 | 29.1413 | 25.9003 | Passou
DP 28 | 29 | 1200 | 1 | 143759.9232 | 595773 | 143759.9232 | 595773 | 143759.9232 | 595773 | 143759.9232 | 595773 | 0 | 3922.8 | 1961.4 | 1961.4 | 3922.8 | 0 | 1961.4 | 3922.8 | 0 | 0 | 3922.8 | 1961.4 | 0 | 1271888.882 | 0 | 250 |  |  | 0 | 1137612 | 0 | 0 | 1137612 | 0 | 0 | 1137612 | 0 | 568806 | 0 | 0 | 568806 | 0 | 0 | 3.9228 | 1.9614 | 1.9614 | 595773 | -595773 | -595773 | -595773 | -595773 | 49.7104 | 7.8386 | 37.7255 | 33.3179 | 78.29 | 14.2647 | 43.7646 | 85.3789 | 78.29 | 14.2647 | 43.7646 | 85.3789 | 47.138 | 7.2939 | 34.523 | 30.4807 | Passou
DP 29 | 30 | 1200 | 1 | 143759.9232 | 635092 | 143759.9232 | 635092 | 143759.9232 | 635092 | 143759.9232 | 635092 | 0 | 3922.8 | 2942.1 | 2942.1 | 3922.8 | 0 | 2942.1 | 3922.8 | 0 | 0 | 3922.8 | 2942.1 | 0 | 1137612 | 0 | 200 |  |  | 0 | 910089.6 | 0 | 0 | 910089.6 | 0 | 0 | 910089.6 | 0 | 682567.2 | 0 | 0 | 682567.2 | 0 | 0 | 3.9228 | 2.9421 | 2.9421 | 635092 | -635092 | -635092 | -635092 | -635092 | 50.8053 | 7.8374 | 35.4252 | 31.784 | 19.6008 | 36.1805 | 65.3694 | 72.4669 | 83.3711 | 15.3388 | 46.7608 | 104.2757 | 46.571 | 6.9166 | 29.9751 | 27.107 | Passou
DP 29 | 30 | 1200 | 1 | 143759.9232 | 157325 | 143759.9232 | 157325 | 143759.9232 | 157325 | 143759.9232 | 157325 | 0 | 3922.8 | 2942.1 | 2942.1 | 3922.8 | 0 | 2942.1 | 3922.8 | 0 | 0 | 3922.8 | 2942.1 | 0 | 853209 | 0 | 150 |  |  | 0 | 682567.2 | 0 | 0 | 682567.2 | 0 | 0 | 682567.2 | 0 | 511925.4 | 0 | 0 | 511925.4 | 0 | 0 | 3.9228 | 2.9421 | 2.9421 | 157325 | -157325 | -157325 | -157325 | -157325 | 40.9466 | 7.7307 | 28.697 | 28.9736 | 62.8534 | 11.5733 | 46.9177 | 82.9513 | 48.7622 | 9.0096 | 36.5301 | 66.0685 | 37.9824 | 7.0965 | 24.3593 | 25.0944 | Passou
DP 29 | 30 | 1200 | 1 | 143759.9232 | 157325 | 143759.9232 | 157325 | 143759.9232 | 157325 | 143759.9232 | 157325 | 0 | 3922.8 | 2942.1 | 2942.1 | 3922.8 | 0 | 2942.1 | 3922.8 | 0 | 0 | 3922.8 | 2942.1 | 0 | 568806 | 0 | 100 |  |  | 0 | 455044.8 | 0 | 0 | 455044.8 | 0 | 0 | 455044.8 | 0 | 341283.6 | 0 | 0 | 341283.6 | 0 | 0 | 3.9228 | 2.9421 | 2.9421 | 157325 | -157325 | -157325 | -157325 | -157325 | 36.3069 | 6.7328 | 21.4273 | 22.5192 | 48.7622 | 9.0096 | 36.5301 | 66.0685 | 48.7622 | 9.0096 | 36.5301 | 66.0685 | 35.1022 | 6.4581 | 18.4188 | 19.9212 | Passou
DP 29 | 30 | 1200 | 1 | 143759.9232 | 595773 | 143759.9232 | 595773 | 143759.9232 | 595773 | 143759.9232 | 595773 | 0 | 3922.8 | 2942.1 | 2942.1 | 3922.8 | 0 | 2942.1 | 3922.8 | 0 | 0 | 3922.8 | 2942.1 | 0 | 1422015 | 0 | 250 |  |  | 0 | 1137612 | 0 | 0 | 1137612 | 0 | 0 | 1137612 | 0 | 853209 | 0 | 0 | 853209 | 0 | 0 | 3.9228 | 2.9421 | 2.9421 | 595773 | -595773 | -595773 | -595773 | -595773 | 55.9155 | 9.0883 | 42.1174 | 37.991 | 97.02 | 17.7992 | 58.0658 | 121.0112 | 97.02 | 17.7992 | 58.0658 | 121.0112 | 50.4856 | 7.9377 | 35.3103 | 31.8493 | Passou
DP 3 | 4 | 1200 | 1 | 143759.9232 | 635092 | 143759.9232 | 635092 | 143759.9232 | 635092 | 143759.9232 | 635092 | 0 | 980.7 | 3922.8 | 3922.8 | 980.7 | 0 | 3922.8 | 980.7 | 0 | 0 | 980.7 | 3922.8 | 0 | 938098.8874 | 0 | 200 |  |  | 0 | 227522.4 | 0 | 0 | 227522.4 | 0 | 0 | 227522.4 | 0 | 910089.6 | 0 | 0 | 910089.6 | 0 | 0 | 0.9807 | 3.9228 | 3.9228 | 635092 | -635092 | -635092 | -635092 | -635092 | 48.0001 | 7.0895 | 28.7012 | 26.8897 | 79.3761 | 14.8033 | 43.1664 | 127.8322 | 79.3761 | 14.8033 | 43.1664 | 127.8322 | 40.0242 | 4.9643 | 12.0684 | 18.8533 | Passou
DP 3 | 4 | 1200 | 1 | 143759.9232 | 157325 | 143759.9232 | 157325 | 143759.9232 | 157325 | 143759.9232 | 157325 | 0 | 980.7 | 3922.8 | 3922.8 | 980.7 | 0 | 3922.8 | 980.7 | 0 | 0 | 980.7 | 3922.8 | 0 | 703574.1655 | 0 | 150 |  |  | 0 | 170641.8 | 0 | 0 | 170641.8 | 0 | 0 | 170641.8 | 0 | 682567.2 | 0 | 0 | 682567.2 | 0 | 0 | 0.9807 | 3.9228 | 3.9228 | 157325 | -157325 | -157325 | -157325 | -157325 | 41.3657 | 7.7812 | 22.7208 | 25.1563 | 59.5421 | 10.7657 | 44.3321 | 101.9788 | 59.5421 | 10.7657 | 44.3321 | 101.9788 | 31.336 | 5.5865 | 10.6867 | 13.5188 | Passou
DP 3 | 4 | 1200 | 1 | 143759.9232 | 157325 | 143759.9232 | 157325 | 143759.9232 | 157325 | 143759.9232 | 157325 | 0 | 980.7 | 3922.8 | 3922.8 | 980.7 | 0 | 3922.8 | 980.7 | 0 | 0 | 980.7 | 3922.8 | 0 | 469049.4437 | 0 | 100 |  |  | 0 | 113761.2 | 0 | 0 | 113761.2 | 0 | 0 | 113761.2 | 0 | 455044.8 | 0 | 0 | 455044.8 | 0 | 0 | 0.9807 | 3.9228 | 3.9228 | 157325 | -157325 | -157325 | -157325 | -157325 | 39.5539 | 7.2609 | 16.8314 | 20.8869 | 46.3354 | 8.4295 | 34.968 | 80.4216 | 46.3354 | 8.4295 | 34.968 | 80.4216 | 29.7705 | 5.2844 | 9.5799 | 12.026 | Passou
DP 3 | 4 | 1200 | 1 | 143759.9232 | 595773 | 143759.9232 | 595773 | 143759.9232 | 595773 | 143759.9232 | 595773 | 0 | 980.7 | 3922.8 | 3922.8 | 980.7 | 0 | 3922.8 | 980.7 | 0 | 0 | 980.7 | 3922.8 | 0 | 1172623.6092 | 0 | 250 |  |  | 0 | 284403 | 0 | 0 | 284403 | 0 | 0 | 284403 | 0 | 1137612 | 0 | 0 | 1137612 | 0 | 0 | 0.9807 | 3.9228 | 3.9228 | 595773 | -595773 | -595773 | -595773 | -595773 | 51.2423 | 7.9985 | 34.4266 | 31.9209 | 92.1291 | 17.0155 | 53.4986 | 149.2571 |  |  |  |  | 41.0437 | 5.3095 | 12.947 | 17.0343 | Passou
DP 30 | 31 | 1200 | 1 | 143759.9232 | 635092 | 143759.9232 | 635092 | 143759.9232 | 635092 | 143759.9232 | 635092 | 0 | 3922.8 | 3922.8 | 3922.8 | 3922.8 | 0 | 3922.8 | 3922.8 | 0 | 0 | 3922.8 | 3922.8 | 0 | 1287061.0553 | 0 | 200 |  |  | 0 | 910089.6 | 0 | 0 | 910089.6 | 0 | 0 | 910089.6 | 0 | 910089.6 | 0 | 0 | 910089.6 | 0 | 0 | 3.9228 | 3.9228 | 3.9228 | 635092 | -635092 | -635092 | -635092 | -635092 | 57.0571 | 9.1169 | 39.6954 | 36.2563 | 98.0329 | 17.8631 | 57.6194 | 131.4979 | 98.0329 | 17.8631 | 57.6194 | 131.4979 | 50.1507 | 7.6138 | 30.73 | 28.3048 | Passou
DP 30 | 31 | 1200 | 1 | 143759.9232 | 157325 | 143759.9232 | 157325 | 143759.9232 | 157325 | 143759.9232 | 157325 | 0 | 3922.8 | 3922.8 | 3922.8 | 3922.8 | 0 | 3922.8 | 3922.8 | 0 | 0 | 3922.8 | 3922.8 | 0 | 965295.7915 | 0 | 150 |  |  | 0 | 682567.2 | 0 | 0 | 682567.2 | 0 | 0 | 682567.2 | 0 | 682567.2 | 0 | 0 | 682567.2 | 0 | 0 | 3.9228 | 3.9228 | 3.9228 | 157325 | -157325 | -157325 | -157325 | -157325 | 46.5592 | 8.9036 | 32.2379 | 33.0737 | 74.5428 | 13.5261 | 55.7631 | 104.9363 | 74.5428 | 13.5261 | 55.7631 | 104.9363 | 42.3752 | 8.004 | 24.9426 | 26.6953 | Passou
DP 30 | 31 | 1200 | 1 | 143759.9232 | 157325 | 143759.9232 | 157325 | 143759.9232 | 157325 | 143759.9232 | 157325 | 0 | 3922.8 | 3922.8 | 3922.8 | 3922.8 | 0 | 3922.8 | 3922.8 | 0 | 0 | 3922.8 | 3922.8 | 0 | 643530.5276 | 0 | 100 |  |  | 0 | 455044.8 | 0 | 0 | 455044.8 | 0 | 0 | 455044.8 | 0 | 455044.8 | 0 | 0 | 455044.8 | 0 | 0 | 3.9228 | 3.9228 | 3.9228 | 157325 | -157325 | -157325 | -157325 | -157325 | 41.9666 | 7.9132 | 23.9185 | 25.8264 | 57.5062 | 10.4826 | 43.3133 | 82.7107 | 57.5062 | 10.4826 | 43.3133 | 82.7107 | 40.9685 | 7.6582 | 18.8433 | 21.5998 | Passou
DP 30 | 31 | 1200 | 1 | 143759.9232 | 595773 | 143759.9232 | 595773 | 143759.9232 | 595773 | 143759.9232 | 595773 | 0 | 3922.8 | 3922.8 | 3922.8 | 3922.8 | 0 | 3922.8 | 3922.8 | 0 | 0 | 3922.8 | 3922.8 | 0 | 1608826.3191 | 0 | 250 |  |  | 0 | 1137612 | 0 | 0 | 1137612 | 0 | 0 | 1137612 | 0 | 1137612 | 0 | 0 | 1137612 | 0 | 0 | 3.9228 | 3.9228 | 3.9228 | 595773 | -595773 | -595773 | -595773 | -595773 | 62.9047 | 10.5227 | 47.4218 | 43.5514 | 114.6596 | 20.8159 | 71.01 | 153.675 | 114.6596 | 20.8159 | 71.01 | 153.675 | 53.8147 | 8.5717 | 36.1179 | 33.3163 | Passou
DP 31 | 32 | 1200 | 1 | 143759.9232 | 635092 | 143759.9232 | 635092 | 143759.9232 | 635092 | 143759.9232 | 635092 | 0 | 3922.8 | 4903.5 | 4903.5 | 3922.8 | 0 | 4903.5 | 3922.8 | 0 | 0 | 3922.8 | 4903.5 | 0 | 1456854.194 | 0 | 200 |  |  | 0 | 910089.6 | 0 | 0 | 910089.6 | 0 | 0 | 910089.6 | 0 | 1137612 | 0 | 0 | 1137612 | 0 | 0 | 3.9228 | 4.9035 | 4.9035 | 635092 | -635092 | -635092 | -635092 | -635092 | 63.7057 | 10.4791 | 44.5137 | 41.3673 | 112.7797 | 20.4267 | 68.5185 | 158.7587 | 112.7797 | 20.4267 | 68.5185 | 158.7587 | 54.3771 | 8.4167 | 31.399 | 29.7066 | Passou
DP 31 | 32 | 1200 | 1 | 143759.9232 | 157325 | 143759.9232 | 157325 | 143759.9232 | 157325 | 143759.9232 | 157325 | 0 | 3922.8 | 4903.5 | 4903.5 | 3922.8 | 0 | 4903.5 | 3922.8 | 0 | 0 | 3922.8 | 4903.5 | 0 | 1092640.6455 | 0 | 150 |  |  | 0 | 682567.2 | 0 | 0 | 682567.2 | 0 | 0 | 682567.2 | 0 | 853209 | 0 | 0 | 853209 | 0 | 0 | 3.9228 | 4.9035 | 4.9035 | 157325 | -157325 | -157325 | -157325 | -157325 | 52.5975 | 10.1667 | 36.2403 | 37.6386 | 86.1648 | 15.4982 | 64.5713 | 126.7123 | 86.1648 | 15.4982 | 64.5713 | 126.7123 | 47.8486 | 9.1344 | 25.4705 | 28.4487 | Passou
DP 31 | 32 | 1200 | 1 | 143759.9232 | 157325 | 143759.9232 | 157325 | 143759.9232 | 157325 | 143759.9232 | 157325 | 0 | 3922.8 | 4903.5 | 4903.5 | 3922.8 | 0 | 4903.5 | 3922.8 | 0 | 0 | 3922.8 | 4903.5 | 0 | 728427.097 | 0 | 100 |  |  | 0 | 455044.8 | 0 | 0 | 455044.8 | 0 | 0 | 455044.8 | 0 | 568806 | 0 | 0 | 568806 | 0 | 0 | 3.9228 | 4.9035 | 4.9035 | 157325 | -157325 | -157325 | -157325 | -157325 | 48.0934 | 9.195 | 26.7166 | 29.4781 | 66.2904 | 11.993 | 50.1059 | 99.4029 | 66.2904 | 11.993 | 50.1059 | 99.4029 | 47.4306 | 8.9513 | 19.4408 | 23.6975 | Passou
DP 31 | 32 | 1200 | 1 | 143759.9232 | 595773 | 143759.9232 | 595773 | 143759.9232 | 595773 | 143759.9232 | 595773 | 0 | 3922.8 | 4903.5 | 4903.5 | 3922.8 | 0 | 4903.5 | 3922.8 | 0 | 0 | 3922.8 | 4903.5 | 0 | 1821067.7425 | 0 | 250 |  |  | 0 | 1137612 | 0 | 0 | 1137612 | 0 | 0 | 1137612 | 0 | 1422015 | 0 | 0 | 1422015 | 0 | 0 | 3.9228 | 4.9035 | 4.9035 | 595773 | -595773 | -595773 | -595773 | -595773 | 70.4131 | 12.0696 | 53.4279 | 49.8433 | 132.2224 | 23.8181 | 83.8805 | 185.9046 | 132.2224 | 23.8181 | 83.8805 | 185.9046 | 57.4302 | 9.2886 | 36.8213 | 34.6686 | Passou
DP 32 | 33 | 1200 | 1 | 143759.9232 | 595773 | 143759.9232 | 595773 | 143759.9232 | 595773 | 143759.9232 | 595773 | 0 | 3922.8 | 5884.2 | 5884.2 | 3922.8 | 0 | 5884.2 | 3922.8 | 0 | 0 | 3922.8 | 5884.2 | 0 | 2050859.1988 | 0 | 250 |  |  | 0 | 1137612 | 0 | 0 | 1137612 | 0 | 0 | 1137612 | 0 | 1706418 | 0 | 0 | 1706418 | 0 | 0 | 3.9228 | 5.8842 | 5.8842 | 595773 | -595773 | -595773 | -595773 | -595773 | 78.2193 | 13.6786 | 59.9221 | 56.6411 | 149.9373 | 26.9324 | 97.1227 | 218.4652 | 149.9373 | 26.9324 | 97.1227 | 218.4652 | 98.7814 | 151.9628 | 51.0579 | 48.9335 | Falhou
DP 32 | 33 | 1200 | 1 | 143759.9232 | 635092 | 143759.9232 | 635092 | 143759.9232 | 635092 | 143759.9232 | 635092 | 0 | 3922.8 | 5884.2 | 5884.2 | 3922.8 | 0 | 5884.2 | 3922.8 | 0 | 0 | 3922.8 | 5884.2 | 0 | 1640687.359 | 0 | 200 |  |  | 0 | 910089.6 | 0 | 0 | 910089.6 | 0 | 0 | 910089.6 | 0 | 1365134.4 | 0 | 0 | 1365134.4 | 0 | 0 | 3.9228 | 5.8842 | 5.8842 | 635092 | -635092 | -635092 | -635092 | -635092 | 70.6831 | 11.9181 | 49.7338 | 46.9293 | 127.5107 | 23.0377 | 79.6685 | 185.9894 | 127.5107 | 23.0377 | 79.6685 | 185.9894 | 59.5137 | 9.4054 | 31.8895 | 31.1225 | Passou
DP 32 | 33 | 1200 | 1 | 143759.9232 | 157325 | 143759.9232 | 157325 | 143759.9232 | 157325 | 143759.9232 | 157325 | 0 | 3922.8 | 5884.2 | 5884.2 | 3922.8 | 0 | 5884.2 | 3922.8 | 0 | 0 | 3922.8 | 5884.2 | 0 | 1230515.5193 | 0 | 150 |  |  | 0 | 682567.2 | 0 | 0 | 682567.2 | 0 | 0 | 682567.2 | 0 | 1023850.8 | 0 | 0 | 1023850.8 | 0 | 0 | 3.9228 | 5.8842 | 5.8842 | 157325 | -157325 | -157325 | -157325 | -157325 | 58.9493 | 11.4938 | 40.534 | 42.4754 | 98.121 | 17.5664 | 73.5048 | 148.9754 | 98.121 | 17.5664 | 73.5048 | 148.9754 | 51.8493 | 9.7983 | 20.4871 | 26.4992 | Passou
DP 32 | 33 | 1200 | 1 | 143759.9232 | 157325 | 143759.9232 | 157325 | 143759.9232 | 157325 | 143759.9232 | 157325 | 0 | 3922.8 | 5884.2 | 5884.2 | 3922.8 | 0 | 5884.2 | 3922.8 | 0 | 0 | 3922.8 | 5884.2 | 0 | 820343.6795 | 0 | 100 |  |  | 0 | 455044.8 | 0 | 0 | 455044.8 | 0 | 0 | 455044.8 | 0 | 682567.2 | 0 | 0 | 682567.2 | 0 | 0 | 3.9228 | 5.8842 | 5.8842 | 157325 | -157325 | -157325 | -157325 | -157325 | 54.4536 | 10.5271 | 29.75 | 33.3816 | 74.9849 | 13.4898 | 56.8588 | 115.8015 | 74.9849 | 13.4898 | 56.8588 | 115.8015 | 51.8493 | 9.7983 | 20.4871 | 26.4992 | Passou
DP 33 | 34 | 1200 | 1 | 143759.9232 | 595773 | 143759.9232 | 595773 | 143759.9232 | 595773 | 143759.9232 | 595773 | 0 | 3922.8 | 6864.9 | 6864.9 | 3922.8 | 0 | 6864.9 | 3922.8 | 0 | 0 | 3922.8 | 6864.9 | 0 | 2292930.2904 | 0 | 250 |  |  | 0 | 1137612 | 0 | 0 | 1137612 | 0 | 0 | 1137612 | 0 | 1990821 | 0 | 0 | 1990821 | 0 | 0 | 3.9228 | 6.8649 | 6.8649 | 595773 | -595773 | -595773 | -595773 | -595773 | 86.2989 | 15.3542 | 66.7437 | 63.7652 | 167.7192 | 30.0481 | 110.1851 | 251.0688 | 167.7192 | 30.0481 | 110.1851 | 251.0688 | 66.4714 | 11.0852 | 38.1908 | 37.8315 | Falhou
DP 33 | 34 | 1200 | 1 | 143759.9232 | 635092 | 143759.9232 | 635092 | 143759.9232 | 635092 | 143759.9232 | 635092 | 0 | 3922.8 | 6864.9 | 6864.9 | 3922.8 | 0 | 6864.9 | 3922.8 | 0 | 0 | 3922.8 | 6864.9 | 0 | 1834344.2323 | 0 | 200 |  |  | 0 | 910089.6 | 0 | 0 | 910089.6 | 0 | 0 | 910089.6 | 0 | 1592656.8 | 0 | 0 | 1592656.8 | 0 | 0 | 3.9228 | 6.8649 | 6.8649 | 635092 | -635092 | -635092 | -635092 | -635092 | 77.8129 | 13.3878 | 55.2517 | 52.8473 | 142.3066 | 25.6446 | 90.6474 | 213.2605 | 142.3066 | 25.6446 | 90.6474 | 213.2605 | 65.4533 | 10.5735 | 32.4318 | 32.7056 | Passou
DP 33 | 34 | 1200 | 1 | 143759.9232 | 157325 | 143759.9232 | 157325 | 143759.9232 | 157325 | 143759.9232 | 157325 | 0 | 3922.8 | 6864.9 | 6864.9 | 3922.8 | 0 | 6864.9 | 3922.8 | 0 | 0 | 3922.8 | 6864.9 | 0 | 1375758.1742 | 0 | 150 |  |  | 0 | 682567.2 | 0 | 0 | 682567.2 | 0 | 0 | 682567.2 | 0 | 1194492.6 | 0 | 0 | 1194492.6 | 0 | 0 | 3.9228 | 6.8649 | 6.8649 | 157325 | -157325 | -157325 | -157325 | -157325 | 65.4934 | 12.8638 | 45.0345 | 47.5064 | 109.88 | 19.6088 | 82.3667 | 170.8658 | 109.88 | 19.6088 | 82.3667 | 170.8658 | 60.2775 | 11.6647 | 26.68 | 32.7902 | Passou
DP 33 | 34 | 1200 | 1 | 143759.9232 | 157325 | 143759.9232 | 157325 | 143759.9232 | 157325 | 143759.9232 | 157325 | 0 | 3922.8 | 6864.9 | 6864.9 | 3922.8 | 0 | 6864.9 | 3922.8 | 0 | 0 | 3922.8 | 6864.9 | 0 | 917172.1162 | 0 | 100 |  |  | 0 | 455044.8 | 0 | 0 | 455044.8 | 0 | 0 | 455044.8 | 0 | 796328.4 | 0 | 0 | 796328.4 | 0 | 0 | 3.9228 | 6.8649 | 6.8649 | 157325 | -157325 | -157325 | -157325 | -157325 | 77.8129 | 13.3878 | 55.2517 | 52.8473 | 83.7724 | 15.032 | 63.6932 | 132.3988 | 83.7724 | 15.032 | 63.6932 | 132.3988 | 55.2568 | 10.4875 | 21.6885 | 29.152 | Passou
DP 34 | 35 | 1200 | 1 | 143759.9232 | 635092 | 143759.9232 | 635092 | 143759.9232 | 635092 | 143759.9232 | 635092 | 0 | 3922.8 | 7845.6 | 7845.6 | 3922.8 | 0 | 7845.6 | 3922.8 | 0 | 0 | 3922.8 | 7845.6 | 0 | 2035022.2112 | 0 | 200 |  |  | 0 | 910089.6 | 0 | 0 | 910089.6 | 0 | 0 | 910089.6 | 0 | 1820179.2 | 0 | 0 | 1820179.2 | 0 | 0 | 3.9228 | 7.8456 | 7.8456 | 635092 | -635092 | -635092 | -635092 | -635092 | 85.1479 | 14.9125 | 60.9535 | 58.9211 | 157.1014 | 28.263 | 101.6356 | 240.5364 | 157.1014 | 28.263 | 101.6356 | 240.5364 | 71.9568 | 11.8489 | 33.017 | 34.481 | Falhou
DP 34 | 35 | 1200 | 1 | 143759.9232 | 595773 | 143759.9232 | 595773 | 143759.9232 | 595773 | 143759.9232 | 595773 | 0 | 3922.8 | 7845.6 | 7845.6 | 3922.8 | 0 | 7845.6 | 3922.8 | 0 | 0 | 3922.8 | 7845.6 | 0 | 2543777.764 | 0 | 250 |  |  | 0 | 1137612 | 0 | 0 | 1137612 | 0 | 0 | 1137612 | 0 | 2275224 | 0 | 0 | 2275224 | 0 | 0 | 3.9228 | 7.8456 | 7.8456 | 595773 | -595773 | -595773 | -595773 | -595773 | 94.5834 | 17.077 | 73.847 | 71.1339 | 185.4983 | 33.1795 | 123.2561 | 283.6767 | 185.4983 | 33.1795 | 123.2561 | 283.6767 | 72.1456 | 12.2078 | 38.7592 | 39.5738 | Falhou
DP 34 | 35 | 1200 | 1 | 143759.9232 | 157325 | 143759.9232 | 157325 | 143759.9232 | 157325 | 143759.9232 | 157325 | 0 | 3922.8 | 7845.6 | 7845.6 | 3922.8 | 0 | 7845.6 | 3922.8 | 0 | 0 | 3922.8 | 7845.6 | 0 | 1526266.6584 | 0 | 150 |  |  | 0 | 682567.2 | 0 | 0 | 682567.2 | 0 | 0 | 682567.2 | 0 | 1365134.4 | 0 | 0 | 1365134.4 | 0 | 0 | 3.9228 | 7.8456 | 7.8456 | 157325 | -157325 | -157325 | -157325 | -157325 | 67.5725 | 13.2811 | 36.1792 | 41.5465 | 121.5174 | 21.649 | 91.2751 | 192.5156 | 121.5174 | 21.649 | 91.2751 | 192.5156 | 64.5742 | 12.5027 | 27.6726 | 35.6441 | Passou
DP 34 | 35 | 1200 | 1 | 143759.9232 | 157325 | 143759.9232 | 157325 | 143759.9232 | 157325 | 143759.9232 | 157325 | 0 | 3922.8 | 7845.6 | 7845.6 | 3922.8 | 0 | 7845.6 | 3922.8 | 0 | 0 | 3922.8 | 7845.6 | 0 | 1017511.1056 | 0 | 100 |  |  | 0 | 455044.8 | 0 | 0 | 455044.8 | 0 | 0 | 455044.8 | 0 | 910089.6 | 0 | 0 | 910089.6 | 0 | 0 | 3.9228 | 7.8456 | 7.8456 | 157325 | -157325 | -157325 | -157325 | -157325 | 67.5725 | 13.2811 | 36.1792 | 41.5465 | 92.5758 | 16.5842 | 70.5126 | 149 | 92.5758 | 16.5842 | 70.5126 | 149 | 58.6308 | 11.1784 | 22.8601 | 30.9987 | Passou
DP 35 | 36 | 1200 | 1 | 143759.9232 | 635092 | 143759.9232 | 635092 | 143759.9232 | 635092 | 143759.9232 | 635092 | 0 | 3922.8 | 8826.3 | 8826.3 | 3922.8 | 0 | 8826.3 | 3922.8 | 0 | 0 | 3922.8 | 8826.3 | 0 | 2240835.7643 | 0 | 200 |  |  | 0 | 910089.6 | 0 | 0 | 910089.6 | 0 | 0 | 910089.6 | 0 | 2047701.6 | 0 | 0 | 2047701.6 | 0 | 0 | 3.9228 | 8.8263 | 8.8263 | 635092 | -635092 | -635092 | -635092 | -635092 | 92.5339 | 16.441 | 66.8748 | 65.2621 | 48.4213 | 82.4746 | 157.3442 | 181.9568 | 171.8959 | 30.8891 | 112.6173 | 267.831 | 78.8279 | 13.1212 | 33.7039 | 36.611 | Falhou
DP 35 | 36 | 1200 | 1 | 143759.9232 | 595773 | 143759.9232 | 595773 | 143759.9232 | 595773 | 143759.9232 | 595773 | 0 | 3922.8 | 8826.3 | 8826.3 | 3922.8 | 0 | 8826.3 | 3922.8 | 0 | 0 | 3922.8 | 8826.3 | 0 | 2801044.7054 | 0 | 250 |  |  | 0 | 1137612 | 0 | 0 | 1137612 | 0 | 0 | 1137612 | 0 | 2559627 | 0 | 0 | 2559627 | 0 | 0 | 3.9228 | 8.8263 | 8.8263 | 595773 | -595773 | -595773 | -595773 | -595773 | 102.96 | 18.8159 | 81.1427 | 78.7044 | 203.2769 | 36.3215 | 136.3253 | 316.2982 | 203.2769 | 36.3215 | 136.3253 | 316.2982 | 78.2853 | 13.4333 | 39.3511 | 41.4735 | Falhou
DP 35 | 36 | 1200 | 1 | 143759.9232 | 157325 | 143759.9232 | 157325 | 143759.9232 | 157325 | 143759.9232 | 157325 | 0 | 3922.8 | 8826.3 | 8826.3 | 3922.8 | 0 | 8826.3 | 3922.8 | 0 | 0 | 3922.8 | 8826.3 | 0 | 1680626.8232 | 0 | 150 |  |  | 0 | 682567.2 | 0 | 0 | 682567.2 | 0 | 0 | 682567.2 | 0 | 1535776.2 | 0 | 0 | 1535776.2 | 0 | 0 | 3.9228 | 8.8263 | 8.8263 | 157325 | -157325 | -157325 | -157325 | -157325 | 78.8303 | 15.6579 | 54.4148 | 57.96 | 133.3165 | 23.7304 | 100.189 | 214.4576 | 133.3165 | 23.7304 | 100.189 | 214.4576 | 68.0047 | 13.1774 | 28.9143 | 38.7316 | Passou
DP 35 | 36 | 1200 | 1 | 143759.9232 | 157325 | 143759.9232 | 157325 | 143759.9232 | 157325 | 143759.9232 | 157325 | 0 | 3922.8 | 8826.3 | 8826.3 | 3922.8 | 0 | 8826.3 | 3922.8 | 0 | 0 | 3922.8 | 8826.3 | 0 | 1120417.8822 | 0 | 100 |  |  | 0 | 455044.8 | 0 | 0 | 455044.8 | 0 | 0 | 455044.8 | 0 | 1023850.8 | 0 | 0 | 1023850.8 | 0 | 0 | 3.9228 | 8.8263 | 8.8263 | 157325 | -157325 | -157325 | -157325 | -157325 | 74.1576 | 14.6651 | 39.542 | 45.8111 | 101.3855 | 18.1459 | 77.3406 | 165.6056 | 101.3855 | 18.1459 | 77.3406 | 165.6056 | 61.9205 | 11.8784 | 24.1012 | 32.8835 | Passou
DP 36 | 37 | 1200 | 1 | 143759.9232 | 635092 | 143759.9232 | 635092 | 143759.9232 | 635092 | 143759.9232 | 635092 | 0 | 4903.5 | 980.7 | 980.7 | 4903.5 | 0 | 980.7 | 4903.5 | 0 | 0 | 4903.5 | 980.7 | 0 | 1160141.1574 | 0 | 200 |  |  | 0 | 1137612 | 0 | 0 | 1137612 | 0 | 0 | 1137612 | 0 | 227522.4 | 0 | 0 | 227522.4 | 0 | 0 | 4.9035 | 0.9807 | 0.9807 | 635092 | -635092 | -635092 | -635092 | -635092 | 45.7014 | 6.9242 | 35.1713 | 30.1968 | 54.3223 | 9.1262 | 29.7453 | 40.163 | 54.3223 | 9.1262 | 29.7453 | 40.163 | 45.3046 | 6.8465 | 34.6084 | 29.7023 | Passou
DP 36 | 37 | 1200 | 1 | 143759.9232 | 157325 | 143759.9232 | 157325 | 143759.9232 | 157325 | 143759.9232 | 157325 | 0 | 4903.5 | 980.7 | 980.7 | 4903.5 | 0 | 980.7 | 4903.5 | 0 | 0 | 4903.5 | 980.7 | 0 | 870105.868 | 0 | 150 |  |  | 0 | 853209 | 0 | 0 | 853209 | 0 | 0 | 853209 | 0 | 170641.8 | 0 | 0 | 170641.8 | 0 | 0 | 4.9035 | 0.9807 | 0.9807 | 157325 | -157325 | -157325 | -157325 | -157325 | 30.1624 | 5.4983 | 21.3651 | 20.63 | 40.0933 | 7.2127 | 30.7523 | 29.8692 | 40.0933 | 7.2127 | 30.7523 | 29.8692 | 35.3109 | 6.5876 | 28.2301 | 26.874 | Passou
DP 36 | 37 | 1200 | 1 | 143759.9232 | 157325 | 143759.9232 | 157325 | 143759.9232 | 157325 | 143759.9232 | 157325 | 0 | 4903.5 | 980.7 | 980.7 | 4903.5 | 0 | 980.7 | 4903.5 | 0 | 0 | 4903.5 | 980.7 | 0 | 580070.5787 | 0 | 100 |  |  | 0 | 568806 | 0 | 0 | 568806 | 0 | 0 | 568806 | 0 | 113761.2 | 0 | 0 | 113761.2 | 0 | 0 | 4.9035 | 0.9807 | 0.9807 | 157325 | -157325 | -157325 | -157325 | -157325 | 30.1624 | 5.4983 | 21.3651 | 20.63 | 32.0697 | 5.7854 | 23.6797 | 26.1043 | 32.0697 | 5.7854 | 23.6797 | 26.1043 | 29.9491 | 5.453 | 21.0835 | 20.3741 | Passou
DP 36 | 37 | 1200 | 1 | 143759.9232 | 595773 | 143759.9232 | 595773 | 143759.9232 | 595773 | 143759.9232 | 595773 | 0 | 4903.5 | 980.7 | 980.7 | 4903.5 | 0 | 980.7 | 4903.5 | 0 | 0 | 4903.5 | 980.7 | 0 | 1450176.4467 | 0 | 250 |  |  | 0 | 1422015 | 0 | 0 | 1422015 | 0 | 0 | 1422015 | 0 | 284403 | 0 | 0 | 284403 | 0 | 0 | 4.9035 | 0.9807 | 0.9807 | 595773 | -595773 | -595773 | -595773 | -595773 | 50.8739 | 8.1564 | 42.143 | 36.489 | 61.837 | 10.4333 | 37.6664 | 43.6587 | 61.837 | 10.4333 | 37.6664 | 43.6587 | 50.3185 | 8.0375 | 41.4688 | 35.9007 | Passou
DP 37 | 38 | 1200 | 1 | 143759.9232 | 635092 | 143759.9232 | 635092 | 143759.9232 | 635092 | 143759.9232 | 635092 | 0 | 4903.5 | 1961.4 | 1961.4 | 4903.5 | 0 | 1961.4 | 4903.5 | 0 | 0 | 4903.5 | 1961.4 | 0 | 1225245.6213 | 0 | 200 |  |  | 0 | 1137612 | 0 | 0 | 1137612 | 0 | 0 | 1137612 | 0 | 455044.8 | 0 | 0 | 455044.8 | 0 | 0 | 4.9035 | 1.9614 | 1.9614 | 635092 | -635092 | -635092 | -635092 | -635092 | 50.3322 | 7.8319 | 37.4652 | 32.8316 | 72.2269 | 12.8768 | 38.1611 | 72.6088 | 72.2269 | 12.8768 | 38.1611 | 72.6088 | 48.5981 | 7.4546 | 35.4326 | 31.0755 | Passou
DP 37 | 38 | 1200 | 1 | 143759.9232 | 157325 | 143759.9232 | 157325 | 143759.9232 | 157325 | 143759.9232 | 157325 | 0 | 4903.5 | 1961.4 | 1961.4 | 4903.5 | 0 | 1961.4 | 4903.5 | 0 | 0 | 4903.5 | 1961.4 | 0 | 918934.216 | 0 | 150 |  |  | 0 | 853209 | 0 | 0 | 853209 | 0 | 0 | 853209 | 0 | 341283.6 | 0 | 0 | 341283.6 | 0 | 0 | 4.9035 | 1.9614 | 1.9614 | 157325 | -157325 | -157325 | -157325 | -157325 | 39.9207 | 7.5389 | 30.5751 | 29.8339 | 53.9706 | 9.8603 | 39.3591 | 57.1943 | 53.9706 | 9.8603 | 39.3591 | 57.1943 | 33.2906 | 6.1302 | 21.765 | 21.8193 | Passou
DP 37 | 38 | 1200 | 1 | 143759.9232 | 157325 | 143759.9232 | 157325 | 143759.9232 | 157325 | 143759.9232 | 157325 | 0 | 4903.5 | 1961.4 | 1961.4 | 4903.5 | 0 | 1961.4 | 4903.5 | 0 | 0 | 4903.5 | 1961.4 | 0 | 612622.8107 | 0 | 100 |  |  | 0 | 568806 | 0 | 0 | 568806 | 0 | 0 | 568806 | 0 | 227522.4 | 0 | 0 | 227522.4 | 0 | 0 | 4.9035 | 1.9614 | 1.9614 | 157325 | -157325 | -157325 | -157325 | -157325 | 34.1264 | 6.3103 | 22.8703 | 22.8148 | 42.5606 | 7.8341 | 30.8443 | 47.0685 | 42.5606 | 7.8341 | 30.8443 | 47.0685 | 33.2906 | 6.1302 | 21.765 | 21.8193 | Passou
DP 37 | 38 | 1200 | 1 | 143759.9232 | 595773 | 143759.9232 | 595773 | 143759.9232 | 595773 | 143759.9232 | 595773 | 0 | 4903.5 | 1961.4 | 1961.4 | 4903.5 | 0 | 1961.4 | 4903.5 | 0 | 0 | 4903.5 | 1961.4 | 0 | 1531557.0266 | 0 | 250 |  |  | 0 | 1422015 | 0 | 0 | 1422015 | 0 | 0 | 1422015 | 0 | 568806 | 0 | 0 | 568806 | 0 | 0 | 4.9035 | 1.9614 | 1.9614 | 595773 | -595773 | -595773 | -595773 | -595773 | 55.7512 | 9.1165 | 44.912 | 39.7365 | 83.1889 | 14.7843 | 47.6356 | 82.4067 | 83.1889 | 14.7843 | 47.6356 | 82.4067 | 53.6641 | 8.6767 | 42.2282 | 37.3229 | Passou
DP 38 | 39 | 1200 | 1 | 143759.9232 | 635092 | 143759.9232 | 635092 | 143759.9232 | 635092 | 143759.9232 | 635092 | 0 | 4903.5 | 2942.1 | 2942.1 | 4903.5 | 0 | 2942.1 | 4903.5 | 0 | 0 | 4903.5 | 2942.1 | 0 | 1326672.1694 | 0 | 200 |  |  | 0 | 1137612 | 0 | 0 | 1137612 | 0 | 0 | 1137612 | 0 | 682567.2 | 0 | 0 | 682567.2 | 0 | 0 | 4.9035 | 2.9421 | 2.9421 | 635092 | -635092 | -635092 | -635092 | -635092 | 55.5492 | 8.8585 | 40.7181 | 36.4611 | 89.8255 | 16.5784 | 51.5715 | 105.186 | 89.8255 | 16.5784 | 51.5715 | 105.186 | 51.9349 | 8.0901 | 36.2289 | 32.4412 | Passou
DP 38 | 39 | 1200 | 1 | 143759.9232 | 157325 | 143759.9232 | 157325 | 143759.9232 | 157325 | 143759.9232 | 157325 | 0 | 4903.5 | 2942.1 | 2942.1 | 4903.5 | 0 | 2942.1 | 4903.5 | 0 | 0 | 4903.5 | 2942.1 | 0 | 995004.127 | 0 | 150 |  |  | 0 | 853209 | 0 | 0 | 853209 | 0 | 0 | 853209 | 0 | 511925.4 | 0 | 0 | 511925.4 | 0 | 0 | 4.9035 | 2.9421 | 2.9421 | 157325 | -157325 | -157325 | -157325 | -157325 | 44.7126 | 8.5315 | 33.1815 | 33.0498 | 67.9604 | 12.6337 | 50.642 | 83.4518 | 67.9604 | 12.6337 | 50.642 | 83.4518 | 42.0361 | 7.965 | 29.6007 | 29.7802 | Passou
DP 38 | 39 | 1200 | 1 | 143759.9232 | 157325 | 143759.9232 | 157325 | 143759.9232 | 157325 | 143759.9232 | 157325 | 0 | 4903.5 | 2942.1 | 2942.1 | 4903.5 | 0 | 2942.1 | 4903.5 | 0 | 0 | 4903.5 | 2942.1 | 0 | 663336.0847 | 0 | 100 |  |  | 0 | 568806 | 0 | 0 | 568806 | 0 | 0 | 568806 | 0 | 341283.6 | 0 | 0 | 341283.6 | 0 | 0 | 4.9035 | 2.9421 | 2.9421 | 157325 | -157325 | -157325 | -157325 | -157325 | 38.6031 | 7.232 | 24.7734 | 25.4252 | 52.6168 | 9.8154 | 39.2987 | 66.5849 | 52.6168 | 9.8154 | 39.2987 | 66.5849 | 37.1037 | 6.9077 | 22.3393 | 23.2678 | Passou
DP 38 | 39 | 1200 | 1 | 143759.9232 | 595773 | 143759.9232 | 595773 | 143759.9232 | 595773 | 143759.9232 | 595773 | 0 | 4903.5 | 2942.1 | 2942.1 | 4903.5 | 0 | 2942.1 | 4903.5 | 0 | 0 | 4903.5 | 2942.1 | 0 | 1658340.2117 | 0 | 250 |  |  | 0 | 1422015 | 0 | 0 | 1422015 | 0 | 0 | 1422015 | 0 | 853209 | 0 | 0 | 853209 | 0 | 0 | 4.9035 | 2.9421 | 2.9421 | 595773 | -595773 | -595773 | -595773 | -595773 | 61.5468 | 10.2872 | 48.7822 | 44.0063 | 104.6428 | 19.2671 | 63.766 | 121.6774 | 104.6428 | 19.2671 | 63.766 | 121.6774 | 98.7814 | 151.9628 | 51.0579 | 48.9335 | Passou
DP 39 | 40 | 1200 | 1 | 143759.9232 | 635092 | 143759.9232 | 635092 | 143759.9232 | 635092 | 143759.9232 | 635092 | 0 | 4903.5 | 3922.8 | 3922.8 | 4903.5 | 0 | 3922.8 | 4903.5 | 0 | 0 | 4903.5 | 3922.8 | 0 | 1456854.194 | 0 | 200 |  |  | 0 | 1137612 | 0 | 0 | 1137612 | 0 | 0 | 1137612 | 0 | 910089.6 | 0 | 0 | 910089.6 | 0 | 0 | 4.9035 | 3.9228 | 3.9228 | 635092 | -635092 | -635092 | -635092 | -635092 | 61.4314 | 10.0542 | 44.5922 | 40.6709 | 104.5159 | 19.1417 | 62.6115 | 132.9764 | 104.5159 | 19.1417 | 62.6115 | 132.9764 | 55.279 | 8.7294 | 37.0274 | 33.8614 | Passou
DP 39 | 40 | 1200 | 1 | 143759.9232 | 157325 | 143759.9232 | 157325 | 143759.9232 | 157325 | 143759.9232 | 157325 | 0 | 4903.5 | 3922.8 | 3922.8 | 4903.5 | 0 | 3922.8 | 4903.5 | 0 | 0 | 4903.5 | 3922.8 | 0 | 1092640.6455 | 0 | 150 |  |  | 0 | 853209 | 0 | 0 | 853209 | 0 | 0 | 853209 | 0 | 682567.2 | 0 | 0 | 682567.2 | 0 | 0 | 4.9035 | 3.9228 | 3.9228 | 157325 | -157325 | -157325 | -157325 | -157325 | 49.9379 | 9.6183 | 36.38 | 36.8127 | 79.612 | 14.6028 | 59.6396 | 105.8452 | 79.612 | 14.6028 | 59.6396 | 105.8452 | 45.6297 | 8.7059 | 30.262 | 31.291 | Passou
DP 39 | 40 | 1200 | 1 | 143759.9232 | 157325 | 143759.9232 | 157325 | 143759.9232 | 157325 | 143759.9232 | 157325 | 0 | 4903.5 | 3922.8 | 3922.8 | 4903.5 | 0 | 3922.8 | 4903.5 | 0 | 0 | 4903.5 | 3922.8 | 0 | 728427.097 | 0 | 100 |  |  | 0 | 568806 | 0 | 0 | 568806 | 0 | 0 | 568806 | 0 | 455044.8 | 0 | 0 | 455044.8 | 0 | 0 | 4.9035 | 3.9228 | 3.9228 | 157325 | -157325 | -157325 | -157325 | -157325 | 43.7006 | 8.292 | 27.0513 | 28.4609 | 61.2811 | 11.2814 | 46.1375 | 83.4141 | 61.2811 | 11.2814 | 46.1375 | 83.4141 | 41.8016 | 7.8727 | 22.8483 | 24.8307 | Passou
DP 39 | 40 | 1200 | 1 | 143759.9232 | 595773 | 143759.9232 | 595773 | 143759.9232 | 595773 | 143759.9232 | 595773 | 0 | 4903.5 | 3922.8 | 3922.8 | 4903.5 | 0 | 3922.8 | 4903.5 | 0 | 0 | 4903.5 | 3922.8 | 0 | 1821067.7425 | 0 | 250 |  |  | 0 | 1422015 | 0 | 0 | 1422015 | 0 | 0 | 1422015 | 0 | 1137612 | 0 | 0 | 1137612 | 0 | 0 | 4.9035 | 3.9228 | 3.9228 | 595773 | -595773 | -595773 | -595773 | -595773 | 68.0891 | 11.622 | 53.5787 | 49.1766 | 122.1531 | 22.2948 | 76.9438 | 154.7432 | 122.1531 | 22.2948 | 76.9438 | 154.7432 | 60.3637 | 9.9832 | 43.7511 | 40.1999 | Passou
DP 4 | 5 | 1200 | 1 | 143759.9232 | 595773 | 143759.9232 | 595773 | 143759.9232 | 595773 | 143759.9232 | 595773 | 0 | 980.7 | 4903.5 | 4903.5 | 980.7 | 0 | 4903.5 | 980.7 | 0 | 0 | 980.7 | 4903.5 | 0 | 1450176.4467 | 0 | 250 |  |  | 0 | 284403 | 0 | 0 | 284403 | 0 | 0 | 284403 | 0 | 1422015 | 0 | 0 | 1422015 | 0 | 0 | 0.9807 | 4.9035 | 4.9035 | 595773 | -595773 | -595773 | -595773 | -595773 | 59.9003 | 9.8126 | 41.7496 | 39.242 | 254.8389 | 46.1887 | 174.557 | 271.0319 | 109.9129 | 20.2377 | 66.5753 | 181.8844 | 44.1656 | 5.9859 | 14.2366 | 17.5315 | Falhou
DP 4 | 5 | 1200 | 1 | 143759.9232 | 635092 | 143759.9232 | 635092 | 143759.9232 | 635092 | 143759.9232 | 635092 | 0 | 980.7 | 4903.5 | 4903.5 | 980.7 | 0 | 4903.5 | 980.7 | 0 | 0 | 980.7 | 4903.5 | 0 | 1160141.1574 | 0 | 200 |  |  | 0 | 227522.4 | 0 | 0 | 227522.4 | 0 | 0 | 227522.4 | 0 | 1137612 | 0 | 0 | 1137612 | 0 | 0 | 0.9807 | 4.9035 | 4.9035 | 635092 | -635092 | -635092 | -635092 | -635092 | 55.4658 | 8.6707 | 34.9035 | 32.8893 | 94.2642 | 17.5255 | 54.2896 | 155.3751 | 94.2642 | 17.5255 | 54.2896 | 155.3751 | 34.5159 | 44.6735 | 12.2289 | 18.7795 | Passou
DP 4 | 5 | 1200 | 1 | 143759.9232 | 157325 | 143759.9232 | 157325 | 143759.9232 | 157325 | 143759.9232 | 157325 | 0 | 980.7 | 4903.5 | 4903.5 | 980.7 | 0 | 4903.5 | 980.7 | 0 | 0 | 980.7 | 4903.5 | 0 | 870105.868 | 0 | 150 |  |  | 0 | 170641.8 | 0 | 0 | 170641.8 | 0 | 0 | 170641.8 | 0 | 853209 | 0 | 0 | 853209 | 0 | 0 | 0.9807 | 4.9035 | 4.9035 | 157325 | -157325 | -157325 | -157325 | -157325 | 45.7138 | 8.5817 | 20.3021 | 25.3246 | 71.3375 | 12.9044 | 53.2487 | 123.9317 | 71.3375 | 12.9044 | 53.2487 | 123.9317 | 34.5555 | 6.3032 | 11.9155 | 15.2825 | Passou
DP 4 | 5 | 1200 | 1 | 143759.9232 | 157325 | 143759.9232 | 157325 | 143759.9232 | 157325 | 143759.9232 | 157325 | 0 | 980.7 | 4903.5 | 4903.5 | 980.7 | 0 | 4903.5 | 980.7 | 0 | 0 | 980.7 | 4903.5 | 0 | 580070.5787 | 0 | 100 |  |  | 0 | 113761.2 | 0 | 0 | 113761.2 | 0 | 0 | 113761.2 | 0 | 568806 | 0 | 0 | 568806 | 0 | 0 | 0.9807 | 4.9035 | 4.9035 | 157325 | -157325 | -157325 | -157325 | -157325 | 45.7138 | 8.5817 | 20.3021 | 25.3246 | 55.1409 | 10.0308 | 41.797 | 97.0322 | 55.1409 | 10.0308 | 41.797 | 97.0322 | 33.0813 | 5.9871 | 10.8472 | 13.771 | Passou
DP 40 | 41 | 1200 | 1 | 143759.9232 | 635092 | 143759.9232 | 635092 | 143759.9232 | 635092 | 143759.9232 | 635092 | 0 | 4903.5 | 4903.5 | 4903.5 | 4903.5 | 0 | 4903.5 | 4903.5 | 0 | 0 | 4903.5 | 4903.5 | 0 | 1608826.3191 | 0 | 200 |  |  | 0 | 1137612 | 0 | 0 | 1137612 | 0 | 0 | 1137612 | 0 | 1137612 | 0 | 0 | 1137612 | 0 | 0 | 4.9035 | 4.9035 | 4.9035 | 635092 | -635092 | -635092 | -635092 | -635092 | 67.7507 | 11.3414 | 49.0727 | 45.5388 | 31.6599 | 54.9486 | 99.2216 | 111.0113 | 119.2058 | 21.6629 | 73.5084 | 160.3098 | 58.7767 | 9.417 | 37.7402 | 35.1954 | Passou
DP 40 | 41 | 1200 | 1 | 143759.9232 | 157325 | 143759.9232 | 157325 | 143759.9232 | 157325 | 143759.9232 | 157325 | 0 | 4903.5 | 4903.5 | 4903.5 | 4903.5 | 0 | 4903.5 | 4903.5 | 0 | 0 | 4903.5 | 4903.5 | 0 | 1206619.7393 | 0 | 150 |  |  | 0 | 853209 | 0 | 0 | 853209 | 0 | 0 | 853209 | 0 | 853209 | 0 | 0 | 853209 | 0 | 0 | 4.9035 | 4.9035 | 4.9035 | 157325 | -157325 | -157325 | -157325 | -157325 | 55.552 | 10.789 | 40.0248 | 40.995 | 91.3305 | 16.5533 | 68.4756 | 127.8562 | 91.3305 | 16.5533 | 68.4756 | 127.8562 | 49.8872 | 9.5884 | 30.9519 | 32.9817 | Passou
DP 40 | 41 | 1200 | 1 | 143759.9232 | 157325 | 143759.9232 | 157325 | 143759.9232 | 157325 | 143759.9232 | 157325 | 0 | 4903.5 | 4903.5 | 4903.5 | 4903.5 | 0 | 4903.5 | 4903.5 | 0 | 0 | 4903.5 | 4903.5 | 0 | 804413.1596 | 0 | 100 |  |  | 0 | 568806 | 0 | 0 | 568806 | 0 | 0 | 568806 | 0 | 568806 | 0 | 0 | 568806 | 0 | 0 | 4.9035 | 4.9035 | 4.9035 | 157325 | -157325 | -157325 | -157325 | -157325 | 49.2693 | 9.4549 | 29.6663 | 31.8746 | 70.0313 | 12.7511 | 52.9122 | 100.0725 | 70.0313 | 12.7511 | 52.9122 | 100.0725 | 47.5709 | 9.0578 | 23.3225 | 26.5634 | Passou
DP 40 | 41 | 1200 | 1 | 143759.9232 | 595773 | 143759.9232 | 595773 | 143759.9232 | 595773 | 143759.9232 | 595773 | 0 | 4903.5 | 4903.5 | 4903.5 | 4903.5 | 0 | 4903.5 | 4903.5 | 0 | 0 | 4903.5 | 4903.5 | 0 | 2011032.8989 | 0 | 250 |  |  | 0 | 1422015 | 0 | 0 | 1422015 | 0 | 0 | 1422015 | 0 | 1422015 | 0 | 0 | 1422015 | 0 | 0 | 4.9035 | 4.9035 | 4.9035 | 595773 | -595773 | -595773 | -595773 | -595773 | 75.1604 | 13.0751 | 59.0695 | 55.0132 | 139.9738 | 25.331 | 89.9396 | 187.7087 | 139.9738 | 25.331 | 89.9396 | 187.7087 | 63.7684 | 10.6572 | 44.5149 | 41.6486 | Passou
DP 41 | 42 | 1200 | 1 | 143759.9232 | 595773 | 143759.9232 | 595773 | 143759.9232 | 595773 | 143759.9232 | 595773 | 0 | 4903.5 | 5884.2 | 5884.2 | 4903.5 | 0 | 5884.2 | 4903.5 | 0 | 0 | 4903.5 | 5884.2 | 0 | 2221258.4386 | 0 | 250 |  |  | 0 | 1422015 | 0 | 0 | 1422015 | 0 | 0 | 1422015 | 0 | 1706418 | 0 | 0 | 1706418 | 0 | 0 | 4.9035 | 5.8842 | 5.8842 | 595773 | -595773 | -595773 | -595773 | -595773 | 82.6526 | 14.6261 | 65.082 | 61.3464 | 157.6892 | 28.375 | 102.9071 | 220.4215 | 157.6892 | 28.375 | 102.9071 | 220.4215 | 67.2305 | 11.3425 | 45.2685 | 43.1394 | Falhou
DP 41 | 42 | 1200 | 1 | 143759.9232 | 635092 | 143759.9232 | 635092 | 143759.9232 | 635092 | 143759.9232 | 635092 | 0 | 4903.5 | 5884.2 | 5884.2 | 4903.5 | 0 | 5884.2 | 4903.5 | 0 | 0 | 4903.5 | 5884.2 | 0 | 1777006.7509 | 0 | 200 |  |  | 0 | 1137612 | 0 | 0 | 1137612 | 0 | 0 | 1137612 | 0 | 1365134.4 | 0 | 0 | 1365134.4 | 0 | 0 | 4.9035 | 5.8842 | 5.8842 | 635092 | -635092 | -635092 | -635092 | -635092 | 74.3979 | 12.7068 | 53.9666 | 50.8367 | 133.763 | 24.1491 | 84.3065 | 187.1818 | 133.763 | 24.1491 | 84.3065 | 187.1818 | 62.8218 | 10.2217 | 38.4367 | 36.6221 | Passou
DP 41 | 42 | 1200 | 1 | 143759.9232 | 157325 | 143759.9232 | 157325 | 143759.9232 | 157325 | 143759.9232 | 157325 | 0 | 4903.5 | 5884.2 | 5884.2 | 4903.5 | 0 | 5884.2 | 4903.5 | 0 | 0 | 4903.5 | 5884.2 | 0 | 1332755.0631 | 0 | 150 |  |  | 0 | 853209 | 0 | 0 | 853209 | 0 | 0 | 853209 | 0 | 1023850.8 | 0 | 0 | 1023850.8 | 0 | 0 | 4.9035 | 5.8842 | 5.8842 | 157325 | -157325 | -157325 | -157325 | -157325 | 61.5741 | 12.0461 | 44.0417 | 45.5411 | 103.0813 | 18.5488 | 77.3278 | 149.9068 | 103.0813 | 18.5488 | 77.3278 | 149.9068 | 54.9355 | 10.6366 | 31.5911 | 34.7927 | Passou
DP 41 | 42 | 1200 | 1 | 143759.9232 | 157325 | 143759.9232 | 157325 | 143759.9232 | 157325 | 143759.9232 | 157325 | 0 | 4903.5 | 5884.2 | 5884.2 | 4903.5 | 0 | 5884.2 | 4903.5 | 0 | 0 | 4903.5 | 5884.2 | 0 | 888503.3754 | 0 | 100 |  |  | 0 | 568806 | 0 | 0 | 568806 | 0 | 0 | 568806 | 0 | 682567.2 | 0 | 0 | 682567.2 | 0 | 0 | 4.9035 | 5.8842 | 5.8842 | 157325 | -157325 | -157325 | -157325 | -157325 | 55.2202 | 10.7003 | 32.5499 | 35.5957 | 78.8061 | 14.2531 | 59.7005 | 116.7632 | 78.8061 | 14.2531 | 59.7005 | 116.7632 | 53.8998 | 10.3557 | 23.8966 | 28.6161 | Passou
DP 42 | 43 | 1200 | 1 | 143759.9232 | 595773 | 143759.9232 | 595773 | 143759.9232 | 595773 | 143759.9232 | 595773 | 0 | 4903.5 | 6864.9 | 6864.9 | 4903.5 | 0 | 6864.9 | 4903.5 | 0 | 0 | 4903.5 | 6864.9 | 0 | 2446527.1129 | 0 | 250 |  |  | 0 | 1422015 | 0 | 0 | 1422015 | 0 | 0 | 1422015 | 0 | 1990821 | 0 | 0 | 1990821 | 0 | 0 | 4.9035 | 6.8649 | 6.8649 | 595773 | -595773 | -595773 | -595773 | -595773 | 90.4056 | 16.2304 | 71.5255 | 68.1268 | 175.2559 | 31.3612 | 115.7702 | 252.4819 | 175.2559 | 31.3612 | 115.7702 | 252.4819 | 98.7814 | 151.9628 | 51.0579 | 48.9335 | Falhou
DP 42 | 43 | 1200 | 1 | 143759.9232 | 635092 | 143759.9232 | 635092 | 143759.9232 | 635092 | 143759.9232 | 635092 | 0 | 4903.5 | 6864.9 | 6864.9 | 4903.5 | 0 | 6864.9 | 4903.5 | 0 | 0 | 4903.5 | 6864.9 | 0 | 1957221.6903 | 0 | 200 |  |  | 0 | 1137612 | 0 | 0 | 1137612 | 0 | 0 | 1137612 | 0 | 1592656.8 | 0 | 0 | 1592656.8 | 0 | 0 | 4.9035 | 6.8649 | 6.8649 | 635092 | -635092 | -635092 | -635092 | -635092 | 81.2945 | 14.1314 | 59.1716 | 56.4462 | 148.5726 | 26.7154 | 95.229 | 214.4585 | 148.5726 | 26.7154 | 95.229 | 214.4585 | 67.3768 | 11.1086 | 39.1211 | 38.2882 | Passou
DP 42 | 43 | 1200 | 1 | 143759.9232 | 157325 | 143759.9232 | 157325 | 143759.9232 | 157325 | 143759.9232 | 157325 | 0 | 4903.5 | 6864.9 | 6864.9 | 4903.5 | 0 | 6864.9 | 4903.5 | 0 | 0 | 4903.5 | 6864.9 | 0 | 1467916.2678 | 0 | 150 |  |  | 0 | 853209 | 0 | 0 | 853209 | 0 | 0 | 853209 | 0 | 1194492.6 | 0 | 0 | 1194492.6 | 0 | 0 | 4.9035 | 6.8649 | 6.8649 | 157325 | -157325 | -157325 | -157325 | -157325 | 67.8214 | 13.3516 | 48.2824 | 50.3152 | 114.6933 | 20.5218 | 86.1317 | 171.5264 | 114.6933 | 20.5218 | 86.1317 | 171.5264 | 60.9178 | 11.8753 | 32.1078 | 36.6124 | Passou
DP 42 | 43 | 1200 | 1 | 143759.9232 | 157325 | 143759.9232 | 157325 | 143759.9232 | 157325 | 143759.9232 | 157325 | 0 | 4903.5 | 6864.9 | 6864.9 | 4903.5 | 0 | 6864.9 | 4903.5 | 0 | 0 | 4903.5 | 6864.9 | 0 | 978610.8452 | 0 | 100 |  |  | 0 | 568806 | 0 | 0 | 568806 | 0 | 0 | 568806 | 0 | 796328.4 | 0 | 0 | 796328.4 | 0 | 0 | 4.9035 | 6.8649 | 6.8649 | 157325 | -157325 | -157325 | -157325 | -157325 | 81.2945 | 14.1314 | 59.1716 | 56.4462 | 87.4767 | 15.7363 | 66.4467 | 133.133 | 87.4767 | 15.7363 | 66.4467 | 133.133 | 59.8601 | 11.5413 | 24.6059 | 30.9797 | Passou
DP 43 | 44 | 1200 | 1 | 143759.9232 | 635092 | 143759.9232 | 635092 | 143759.9232 | 635092 | 143759.9232 | 635092 | 0 | 4903.5 | 7845.6 | 7845.6 | 4903.5 | 0 | 7845.6 | 4903.5 | 0 | 0 | 4903.5 | 7845.6 | 0 | 2146442.0287 | 0 | 200 |  |  | 0 | 1137612 | 0 | 0 | 1137612 | 0 | 0 | 1137612 | 0 | 1820179.2 | 0 | 0 | 1820179.2 | 0 | 0 | 4.9035 | 7.8456 | 7.8456 | 635092 | -635092 | -635092 | -635092 | -635092 | 88.364 | 15.5937 | 64.6427 | 62.3336 | 163.2809 | 29.3269 | 106.4427 | 241.6776 | 163.2809 | 29.3269 | 106.4427 | 241.6776 | 53.4022 | 79.0513 | 23.0939 | 24.8683 | Falhou
DP 43 | 44 | 1200 | 1 | 143759.9232 | 595773 | 143759.9232 | 595773 | 143759.9232 | 595773 | 143759.9232 | 595773 | 0 | 4903.5 | 7845.6 | 7845.6 | 4903.5 | 0 | 7845.6 | 4903.5 | 0 | 0 | 4903.5 | 7845.6 | 0 | 2683052.5359 | 0 | 250 |  |  | 0 | 1422015 | 0 | 0 | 1422015 | 0 | 0 | 1422015 | 0 | 2275224 | 0 | 0 | 2275224 | 0 | 0 | 4.9035 | 7.8456 | 7.8456 | 595773 | -595773 | -595773 | -595773 | -595773 | 98.3747 | 17.8805 | 78.2926 | 75.2133 | 192.9401 | 34.478 | 129.0843 | 285.0253 | 192.9401 | 34.478 | 129.0843 | 285.0253 | 75.4179 | 12.99 | 46.7896 | 46.4268 | Falhou
DP 43 | 44 | 1200 | 1 | 143759.9232 | 157325 | 143759.9232 | 157325 | 143759.9232 | 157325 | 143759.9232 | 157325 | 0 | 4903.5 | 7845.6 | 7845.6 | 4903.5 | 0 | 7845.6 | 4903.5 | 0 | 0 | 4903.5 | 7845.6 | 0 | 1609831.5215 | 0 | 150 |  |  | 0 | 853209 | 0 | 0 | 853209 | 0 | 0 | 853209 | 0 | 1365134.4 | 0 | 0 | 1365134.4 | 0 | 0 | 4.9035 | 7.8456 | 7.8456 | 157325 | -157325 | -157325 | -157325 | -157325 | 74.232 | 14.692 | 52.6899 | 55.2556 | 126.7244 | 22.6118 | 95.0728 | 193.9218 | 126.7244 | 22.6118 | 95.0728 | 193.9218 | 67.2109 | 13.178 | 32.689 | 38.7197 | Passou
DP 43 | 44 | 1200 | 1 | 143759.9232 | 157325 | 143759.9232 | 157325 | 143759.9232 | 157325 | 143759.9232 | 157325 | 0 | 4903.5 | 7845.6 | 7845.6 | 4903.5 | 0 | 7845.6 | 4903.5 | 0 | 0 | 4903.5 | 7845.6 | 0 | 1073221.0144 | 0 | 100 |  |  | 0 | 568806 | 0 | 0 | 568806 | 0 | 0 | 568806 | 0 | 910089.6 | 0 | 0 | 910089.6 | 0 | 0 | 4.9035 | 7.8456 | 7.8456 | 157325 | -157325 | -157325 | -157325 | -157325 | 67.9508 | 13.3652 | 38.6791 | 43.4279 | 96.3907 | 17.2918 | 73.2925 | 149.9538 | 96.3907 | 17.2918 | 73.2925 | 149.9538 | 63.6713 | 12.2585 | 25.8315 | 34.0709 | Passou
DP 44 | 45 | 1200 | 1 | 143759.9232 | 635092 | 143759.9232 | 635092 | 143759.9232 | 635092 | 143759.9232 | 635092 | 0 | 4903.5 | 8826.3 | 8826.3 | 4903.5 | 0 | 8826.3 | 4903.5 | 0 | 0 | 4903.5 | 8826.3 | 0 | 2342486.4792 | 0 | 200 |  |  | 0 | 1137612 | 0 | 0 | 1137612 | 0 | 0 | 1137612 | 0 | 2047701.6 | 0 | 0 | 2047701.6 | 0 | 0 | 4.9035 | 8.8263 | 8.8263 | 635092 | -635092 | -635092 | -635092 | -635092 | 95.5721 | 17.0867 | 70.3286 | 68.4294 | 178.07 | 31.9256 | 117.4248 | 268.9466 | 178.07 | 31.9256 | 117.4248 | 268.9466 | 78.7919 | 13.375 | 40.2585 | 41.7245 | Falhou
DP 44 | 45 | 1200 | 1 | 143759.9232 | 157325 | 143759.9232 | 157325 | 143759.9232 | 157325 | 143759.9232 | 157325 | 0 | 4903.5 | 8826.3 | 8826.3 | 4903.5 | 0 | 8826.3 | 4903.5 | 0 | 0 | 4903.5 | 8826.3 | 0 | 1756864.8594 | 0 | 150 |  |  | 0 | 853209 | 0 | 0 | 853209 | 0 | 0 | 853209 | 0 | 1535776.2 | 0 | 0 | 1535776.2 | 0 | 0 | 4.9035 | 8.8263 | 8.8263 | 157325 | -157325 | -157325 | -157325 | -157325 | 80.7701 | 16.0605 | 57.2397 | 60.3549 | 138.4546 | 24.6519 | 103.9492 | 215.7651 | 138.4546 | 24.6519 | 103.9492 | 215.7651 | 73.3564 | 14.4157 | 33.359 | 41.2141 | Falhou
DP 44 | 45 | 1200 | 1 | 143759.9232 | 595773 | 143759.9232 | 595773 | 143759.9232 | 595773 | 143759.9232 | 595773 | 0 | 4903.5 | 8826.3 | 8826.3 | 4903.5 | 0 | 8826.3 | 4903.5 | 0 | 0 | 4903.5 | 8826.3 | 0 | 2928108.099 | 0 | 250 |  |  | 0 | 1422015 | 0 | 0 | 1422015 | 0 | 0 | 1422015 | 0 | 2559627 | 0 | 0 | 2559627 | 0 | 0 | 4.9035 | 8.8263 | 8.8263 | 595773 | -595773 | -595773 | -595773 | -595773 | 106.5891 | 19.5916 | 85.2799 | 82.4559 | 254.8389 | 46.1887 | 174.557 | 271.0319 | 210.7163 | 37.5849 | 142.1515 | 317.6272 | 80.2431 | 13.9649 | 47.4912 | 48.2212 | Falhou
DP 44 | 45 | 1200 | 1 | 143759.9232 | 157325 | 143759.9232 | 157325 | 143759.9232 | 157325 | 143759.9232 | 157325 | 0 | 4903.5 | 8826.3 | 8826.3 | 4903.5 | 0 | 8826.3 | 4903.5 | 0 | 0 | 4903.5 | 8826.3 | 0 | 1171243.2396 | 0 | 100 |  |  | 0 | 568806 | 0 | 0 | 568806 | 0 | 0 | 568806 | 0 | 1023850.8 | 0 | 0 | 1023850.8 | 0 | 0 | 4.9035 | 8.8263 | 8.8263 | 157325 | -157325 | -157325 | -157325 | -157325 | 74.4595 | 14.7321 | 41.889 | 47.5121 | 105.2173 | 18.8366 | 80.1 | 166.6068 | 105.2173 | 18.8366 | 80.1 | 166.6068 | 67.033 | 12.9431 | 27.047 | 36.7749 | Passou
DP 45 | 46 | 1200 | 1 | 143759.9232 | 635092 | 143759.9232 | 635092 | 143759.9232 | 635092 | 143759.9232 | 635092 | 0 | 5884.2 | 980.7 | 980.7 | 5884.2 | 0 | 980.7 | 5884.2 | 0 | 0 | 5884.2 | 980.7 | 0 | 1383964.7295 | 0 | 200 |  |  | 0 | 1365134.4 | 0 | 0 | 1365134.4 | 0 | 0 | 1365134.4 | 0 | 227522.4 | 0 | 0 | 227522.4 | 0 | 0 | 5.8842 | 0.9807 | 0.9807 | 635092 | -635092 | -635092 | -635092 | -635092 | 51.0736 | 8.059 | 41.4059 | 35.6029 | 59.1497 | 9.8549 | 35.9447 | 38.6055 | 59.1497 | 9.8549 | 35.9447 | 38.6055 | 50.7141 | 7.9838 | 40.9495 | 35.2005 | Passou
DP 45 | 46 | 1200 | 1 | 143759.9232 | 157325 | 143759.9232 | 157325 | 143759.9232 | 157325 | 143759.9232 | 157325 | 0 | 5884.2 | 980.7 | 980.7 | 5884.2 | 0 | 980.7 | 5884.2 | 0 | 0 | 5884.2 | 980.7 | 0 | 1037973.5471 | 0 | 150 |  |  | 0 | 1023850.8 | 0 | 0 | 1023850.8 | 0 | 0 | 1023850.8 | 0 | 170641.8 | 0 | 0 | 170641.8 | 0 | 0 | 5.8842 | 0.9807 | 0.9807 | 157325 | -157325 | -157325 | -157325 | -157325 | 39.852 | 7.5498 | 33.8003 | 31.9438 | 43.9945 | 7.949 | 34.9735 | 28.6479 | 43.9945 | 7.949 | 34.9735 | 28.6479 | 39.5879 | 7.4942 | 33.4427 | 31.6173 | Passou
DP 45 | 46 | 1200 | 1 | 143759.9232 | 157325 | 143759.9232 | 157325 | 143759.9232 | 157325 | 143759.9232 | 157325 | 0 | 5884.2 | 980.7 | 980.7 | 5884.2 | 0 | 980.7 | 5884.2 | 0 | 0 | 5884.2 | 980.7 | 0 | 691982.3648 | 0 | 100 |  |  | 0 | 682567.2 | 0 | 0 | 682567.2 | 0 | 0 | 682567.2 | 0 | 113761.2 | 0 | 0 | 113761.2 | 0 | 0 | 5.8842 | 0.9807 | 0.9807 | 157325 | -157325 | -157325 | -157325 | -157325 | 51.0736 | 8.059 | 41.4059 | 35.6029 | 34.9757 | 6.3166 | 26.5547 | 24.773 | 59.1497 | 9.8549 | 35.9447 | 38.6055 | 33.2021 | 6.1492 | 24.8283 | 23.7519 | Passou
DP 45 | 46 | 1200 | 1 | 143759.9232 | 595773 | 143759.9232 | 595773 | 143759.9232 | 595773 | 143759.9232 | 595773 | 0 | 5884.2 | 980.7 | 980.7 | 5884.2 | 0 | 980.7 | 5884.2 | 0 | 0 | 5884.2 | 980.7 | 0 | 1729955.9119 | 0 | 250 |  |  | 0 | 1706418 | 0 | 0 | 1706418 | 0 | 0 | 1706418 | 0 | 284403 | 0 | 0 | 284403 | 0 | 0 | 5.8842 | 0.9807 | 0.9807 | 595773 | -595773 | -595773 | -595773 | -595773 | 57.2817 | 9.5049 | 49.9472 | 43.4625 | 67.763 | 11.4004 | 45.1451 | 42.3971 | 67.763 | 11.4004 | 45.1451 | 42.3971 | 56.837 | 9.4121 | 49.3611 | 42.9328 | Passou
DP 46 | 47 | 1200 | 1 | 143759.9232 | 635092 | 143759.9232 | 635092 | 143759.9232 | 635092 | 143759.9232 | 635092 | 0 | 5884.2 | 1961.4 | 1961.4 | 5884.2 | 0 | 1961.4 | 5884.2 | 0 | 0 | 5884.2 | 1961.4 | 0 | 1438978.0054 | 0 | 200 |  |  | 0 | 1365134.4 | 0 | 0 | 1365134.4 | 0 | 0 | 1365134.4 | 0 | 455044.8 | 0 | 0 | 455044.8 | 0 | 0 | 5.8842 | 1.9614 | 1.9614 | 635092 | -635092 | -635092 | -635092 | -635092 | 55.4708 | 8.9151 | 43.508 | 38.1999 | 76.2858 | 13.3618 | 42.0949 | 70.6829 | 76.2858 | 13.3618 | 42.0949 | 70.6829 | 36.823 | 49.2362 | 12.6918 | 18.7866 | Passou
DP 46 | 47 | 1200 | 1 | 143759.9232 | 157325 | 143759.9232 | 157325 | 143759.9232 | 157325 | 143759.9232 | 157325 | 0 | 5884.2 | 1961.4 | 1961.4 | 5884.2 | 0 | 1961.4 | 5884.2 | 0 | 0 | 5884.2 | 1961.4 | 0 | 1079233.5041 | 0 | 150 |  |  | 0 | 1023850.8 | 0 | 0 | 1023850.8 | 0 | 0 | 1023850.8 | 0 | 341283.6 | 0 | 0 | 341283.6 | 0 | 0 | 5.8842 | 1.9614 | 1.9614 | 157325 | -157325 | -157325 | -157325 | -157325 | 44.0097 | 8.4057 | 35.5242 | 34.3441 | 57.3534 | 10.4044 | 42.3007 | 54.4133 | 57.3534 | 10.4044 | 42.3007 | 54.4133 | 42.9734 | 8.1874 | 34.1232 | 33.0628 | Passou
DP 46 | 47 | 1200 | 1 | 143759.9232 | 157325 | 143759.9232 | 157325 | 143759.9232 | 157325 | 143759.9232 | 157325 | 0 | 5884.2 | 1961.4 | 1961.4 | 5884.2 | 0 | 1961.4 | 5884.2 | 0 | 0 | 5884.2 | 1961.4 | 0 | 719489.0027 | 0 | 100 |  |  | 0 | 682567.2 | 0 | 0 | 682567.2 | 0 | 0 | 682567.2 | 0 | 227522.4 | 0 | 0 | 227522.4 | 0 | 0 | 5.8842 | 1.9614 | 1.9614 | 157325 | -157325 | -157325 | -157325 | -157325 | 37.2447 | 6.9766 | 26.4477 | 26.0577 | 45.0295 | 8.2221 | 32.7242 | 45.0881 | 45.0295 | 8.2221 | 32.7242 | 45.0881 | 36.5497 | 6.8297 | 25.5197 | 25.209 | Passou
DP 46 | 47 | 1200 | 1 | 143759.9232 | 595773 | 143759.9232 | 595773 | 143759.9232 | 595773 | 143759.9232 | 595773 | 0 | 5884.2 | 1961.4 | 1961.4 | 5884.2 | 0 | 1961.4 | 5884.2 | 0 | 0 | 5884.2 | 1961.4 | 0 | 1798722.5068 | 0 | 250 |  |  | 0 | 1706418 | 0 | 0 | 1706418 | 0 | 0 | 1706418 | 0 | 568806 | 0 | 0 | 568806 | 0 | 0 | 5.8842 | 1.9614 | 1.9614 | 595773 | -595773 | -595773 | -595773 | -595773 | 61.9891 | 10.4422 | 52.3951 | 46.4581 | 88.1583 | 15.4385 | 52.6398 | 79.6292 | 88.1583 | 15.4385 | 52.6398 | 79.6292 | 60.1914 | 10.0609 | 50.1074 | 44.3973 | Passou
DP 47 | 48 | 1200 | 1 | 143759.9232 | 635092 | 143759.9232 | 635092 | 143759.9232 | 635092 | 143759.9232 | 635092 | 0 | 5884.2 | 2942.1 | 2942.1 | 5884.2 | 0 | 2942.1 | 5884.2 | 0 | 0 | 5884.2 | 2942.1 | 0 | 1526266.6584 | 0 | 200 |  |  | 0 | 1365134.4 | 0 | 0 | 1365134.4 | 0 | 0 | 1365134.4 | 0 | 682567.2 | 0 | 0 | 682567.2 | 0 | 0 | 5.8842 | 2.9421 | 2.9421 | 635092 | -635092 | -635092 | -635092 | -635092 | 60.5171 | 9.9249 | 46.3637 | 41.4955 | 94.7935 | 17.254 | 54.8272 | 102.8857 | 94.7935 | 17.254 | 54.8272 | 102.8857 | 57.4223 | 9.2672 | 42.4694 | 37.9884 | Passou
DP 47 | 48 | 1200 | 1 | 143759.9232 | 157325 | 143759.9232 | 157325 | 143759.9232 | 157325 | 143759.9232 | 157325 | 0 | 5884.2 | 2942.1 | 2942.1 | 5884.2 | 0 | 2942.1 | 5884.2 | 0 | 0 | 5884.2 | 2942.1 | 0 | 1144699.9938 | 0 | 150 |  |  | 0 | 1023850.8 | 0 | 0 | 1023850.8 | 0 | 0 | 1023850.8 | 0 | 511925.4 | 0 | 0 | 511925.4 | 0 | 0 | 5.8842 | 2.9421 | 2.9421 | 157325 | -157325 | -157325 | -157325 | -157325 | 48.6314 | 9.3633 | 37.8876 | 37.3338 | 72.0007 | 13.3085 | 53.1506 | 81.7512 | 72.0007 | 13.3085 | 53.1506 | 81.7512 | 46.3582 | 8.8849 | 34.8082 | 34.5111 | Passou
DP 47 | 48 | 1200 | 1 | 143759.9232 | 157325 | 143759.9232 | 157325 | 143759.9232 | 157325 | 143759.9232 | 157325 | 0 | 5884.2 | 2942.1 | 2942.1 | 5884.2 | 0 | 2942.1 | 5884.2 | 0 | 0 | 5884.2 | 2942.1 | 0 | 763133.3292 | 0 | 100 |  |  | 0 | 682567.2 | 0 | 0 | 682567.2 | 0 | 0 | 682567.2 | 0 | 341283.6 | 0 | 0 | 341283.6 | 0 | 0 | 5.8842 | 2.9421 | 2.9421 | 157325 | -157325 | -157325 | -157325 | -157325 | 41.4261 | 7.8395 | 28.2271 | 28.5099 | 55.9392 | 10.424 | 41.3799 | 65.9206 | 55.9392 | 10.424 | 41.3799 | 65.9206 | 39.9273 | 7.5202 | 26.1777 | 26.6489 | Passou
DP 47 | 48 | 1200 | 1 | 143759.9232 | 595773 | 143759.9232 | 595773 | 143759.9232 | 595773 | 143759.9232 | 595773 | 0 | 5884.2 | 2942.1 | 2942.1 | 5884.2 | 0 | 2942.1 | 5884.2 | 0 | 0 | 5884.2 | 2942.1 | 0 | 1907833.323 | 0 | 250 |  |  | 0 | 1706418 | 0 | 0 | 1706418 | 0 | 0 | 1706418 | 0 | 853209 | 0 | 0 | 853209 | 0 | 0 | 5.8842 | 2.9421 | 2.9421 | 595773 | -595773 | -595773 | -595773 | -595773 | 67.4981 | 11.5529 | 55.8723 | 50.423 | 110.301 | 20.007 | 67.4477 | 118.4783 | 110.301 | 20.007 | 67.4477 | 118.4783 | 63.5888 | 10.7244 | 50.8592 | 45.8709 | Passou
DP 48 | 49 | 1200 | 1 | 143759.9232 | 635092 | 143759.9232 | 635092 | 143759.9232 | 635092 | 143759.9232 | 635092 | 0 | 5884.2 | 3922.8 | 3922.8 | 5884.2 | 0 | 3922.8 | 5884.2 | 0 | 0 | 5884.2 | 3922.8 | 0 | 1640687.359 | 0 | 200 |  |  | 0 | 1365134.4 | 0 | 0 | 1365134.4 | 0 | 0 | 1365134.4 | 0 | 910089.6 | 0 | 0 | 910089.6 | 0 | 0 | 5.8842 | 3.9228 | 3.9228 | 635092 | -635092 | -635092 | -635092 | -635092 | 46.537 | 62.1988 | 14.2898 | 24.4502 | 111.0029 | 20.4298 | 67.5634 | 134.0134 | 111.0029 | 20.4298 | 67.5634 | 134.0134 | 60.7615 | 9.9164 | 43.2486 | 39.4266 | Passou
DP 48 | 49 | 1200 | 1 | 143759.9232 | 157325 | 143759.9232 | 157325 | 143759.9232 | 157325 | 143759.9232 | 157325 | 0 | 5884.2 | 3922.8 | 3922.8 | 5884.2 | 0 | 3922.8 | 5884.2 | 0 | 0 | 5884.2 | 3922.8 | 0 | 1230515.5193 | 0 | 150 |  |  | 0 | 1023850.8 | 0 | 0 | 1023850.8 | 0 | 0 | 1023850.8 | 0 | 682567.2 | 0 | 0 | 682567.2 | 0 | 0 | 5.8842 | 3.9228 | 3.9228 | 157325 | -157325 | -157325 | -157325 | -157325 | 53.6484 | 10.4058 | 40.8177 | 40.8498 | 84.9357 | 15.7432 | 63.6059 | 106.87 | 84.9357 | 15.7432 | 63.6059 | 106.87 | 43.8597 | 8.3273 | 26.7714 | 28.1666 | Passou
DP 48 | 49 | 1200 | 1 | 143759.9232 | 157325 | 143759.9232 | 157325 | 143759.9232 | 157325 | 143759.9232 | 157325 | 0 | 5884.2 | 3922.8 | 3922.8 | 5884.2 | 0 | 3922.8 | 5884.2 | 0 | 0 | 5884.2 | 3922.8 | 0 | 820343.6795 | 0 | 100 |  |  | 0 | 682567.2 | 0 | 0 | 682567.2 | 0 | 0 | 682567.2 | 0 | 455044.8 | 0 | 0 | 455044.8 | 0 | 0 | 5.8842 | 3.9228 | 3.9228 | 157325 | -157325 | -157325 | -157325 | -157325 | 46.0432 | 8.7976 | 30.3243 | 31.3042 | 65.2167 | 12.1215 | 49.0063 | 84.1755 | 65.2167 | 12.1215 | 49.0063 | 84.1755 | 43.8597 | 8.3273 | 26.7714 | 28.1666 | Passou
DP 48 | 49 | 1200 | 1 | 143759.9232 | 595773 | 143759.9232 | 595773 | 143759.9232 | 595773 | 143759.9232 | 595773 | 0 | 5884.2 | 3922.8 | 3922.8 | 5884.2 | 0 | 3922.8 | 5884.2 | 0 | 0 | 5884.2 | 3922.8 | 0 | 2050859.1988 | 0 | 250 |  |  | 0 | 1706418 | 0 | 0 | 1706418 | 0 | 0 | 1706418 | 0 | 1137612 | 0 | 0 | 1137612 | 0 | 0 | 5.8842 | 3.9228 | 3.9228 | 595773 | -595773 | -595773 | -595773 | -595773 | 73.6387 | 12.8011 | 60.2146 | 55.2177 | 130.3065 | 23.9611 | 83.0903 | 156.5213 | 130.3065 | 23.9611 | 83.0903 | 156.5213 | 66.9907 | 11.3949 | 51.6171 | 47.3593 | Passou
DP 49 | 50 | 1200 | 1 | 143759.9232 | 635092 | 143759.9232 | 635092 | 143759.9232 | 635092 | 143759.9232 | 635092 | 0 | 5884.2 | 4903.5 | 4903.5 | 5884.2 | 0 | 4903.5 | 5884.2 | 0 | 0 | 5884.2 | 4903.5 | 0 | 1777006.7509 | 0 | 200 |  |  | 0 | 1365134.4 | 0 | 0 | 1365134.4 | 0 | 0 | 1365134.4 | 0 | 1137612 | 0 | 0 | 1137612 | 0 | 0 | 5.8842 | 4.9035 | 4.9035 | 635092 | -635092 | -635092 | -635092 | -635092 | 72.1702 | 12.2912 | 54.0572 | 50.0637 | 125.5835 | 22.9176 | 78.4261 | 161.483 | 125.5835 | 22.9176 | 78.4261 | 161.483 | 64.1651 | 10.5865 | 44.0203 | 40.8595 | Passou
DP 49 | 50 | 1200 | 1 | 143759.9232 | 157325 | 143759.9232 | 157325 | 143759.9232 | 157325 | 143759.9232 | 157325 | 0 | 5884.2 | 4903.5 | 4903.5 | 5884.2 | 0 | 4903.5 | 5884.2 | 0 | 0 | 5884.2 | 4903.5 | 0 | 1332755.0631 | 0 | 150 |  |  | 0 | 1023850.8 | 0 | 0 | 1023850.8 | 0 | 0 | 1023850.8 | 0 | 853209 | 0 | 0 | 853209 | 0 | 0 | 5.8842 | 4.9035 | 4.9035 | 157325 | -157325 | -157325 | -157325 | -157325 | 59.0443 | 11.5261 | 44.1711 | 44.7455 | 96.4007 | 17.6303 | 72.3463 | 128.7641 | 96.4007 | 17.6303 | 72.3463 | 128.7641 | 53.334 | 10.3246 | 36.2804 | 37.6135 | Passou
DP 49 | 50 | 1200 | 1 | 143759.9232 | 157325 | 143759.9232 | 157325 | 143759.9232 | 157325 | 143759.9232 | 157325 | 0 | 5884.2 | 4903.5 | 4903.5 | 5884.2 | 0 | 4903.5 | 5884.2 | 0 | 0 | 5884.2 | 4903.5 | 0 | 888503.3754 | 0 | 100 |  |  | 0 | 682567.2 | 0 | 0 | 682567.2 | 0 | 0 | 682567.2 | 0 | 568806 | 0 | 0 | 568806 | 0 | 0 | 5.8842 | 4.9035 | 4.9035 | 157325 | -157325 | -157325 | -157325 | -157325 | 51.183 | 9.867 | 32.776 | 34.5098 | 73.8071 | 13.5522 | 55.7327 | 100.7761 | 73.8071 | 13.5522 | 55.7327 | 100.7761 | 48.5484 | 9.2953 | 27.3589 | 29.8321 | Passou
DP 49 | 50 | 1200 | 1 | 143759.9232 | 595773 | 143759.9232 | 595773 | 143759.9232 | 595773 | 143759.9232 | 595773 | 0 | 5884.2 | 4903.5 | 4903.5 | 5884.2 | 0 | 4903.5 | 5884.2 | 0 | 0 | 5884.2 | 4903.5 | 0 | 2221258.4386 | 0 | 250 |  |  | 0 | 1706418 | 0 | 0 | 1706418 | 0 | 0 | 1706418 | 0 | 1422015 | 0 | 0 | 1422015 | 0 | 0 | 5.8842 | 4.9035 | 4.9035 | 595773 | -595773 | -595773 | -595773 | -595773 | 107.5932 | 154.6358 | 139.4474 | 131.958 | 147.4443 | 26.8207 | 95.8627 | 188.7254 | 147.4443 | 26.8207 | 95.8627 | 188.7254 | 70.4303 | 12.0828 | 52.3524 | 48.809 | Passou
DP 5 | 6 | 1200 | 1 | 143759.9232 | 635092 | 143759.9232 | 635092 | 143759.9232 | 635092 | 143759.9232 | 635092 | 0 | 980.7 | 5884.2 | 5884.2 | 980.7 | 0 | 5884.2 | 980.7 | 0 | 0 | 980.7 | 5884.2 | 0 | 1383964.7295 | 0 | 200 |  |  | 0 | 227522.4 | 0 | 0 | 227522.4 | 0 | 0 | 227522.4 | 0 | 1365134.4 | 0 | 0 | 1365134.4 | 0 | 0 | 0.9807 | 5.8842 | 5.8842 | 635092 | -635092 | -635092 | -635092 | -635092 | 63.1122 | 10.2759 | 41.0005 | 39.1233 | 109.057 | 20.209 | 65.2818 | 182.6629 | 109.057 | 20.209 | 65.2818 | 182.6629 | 46.5097 | 6.3111 | 14.6172 | 19.0449 | Passou
DP 5 | 6 | 1200 | 1 | 143759.9232 | 157325 | 143759.9232 | 157325 | 143759.9232 | 157325 | 143759.9232 | 157325 | 0 | 980.7 | 5884.2 | 5884.2 | 980.7 | 0 | 5884.2 | 980.7 | 0 | 0 | 980.7 | 5884.2 | 0 | 1037973.5471 | 0 | 150 |  |  | 0 | 170641.8 | 0 | 0 | 170641.8 | 0 | 0 | 170641.8 | 0 | 1023850.8 | 0 | 0 | 1023850.8 | 0 | 0 | 0.9807 | 5.8842 | 5.8842 | 157325 | -157325 | -157325 | -157325 | -157325 | 54.8201 | 10.629 | 32.8696 | 36.3057 | 83.1347 | 15.0458 | 62.1659 | 145.8857 | 83.1347 | 15.0458 | 62.1659 | 145.8857 | 37.8161 | 7.0072 | 13.1463 | 17.1123 | Passou
DP 5 | 6 | 1200 | 1 | 143759.9232 | 157325 | 143759.9232 | 157325 | 143759.9232 | 157325 | 143759.9232 | 157325 | 0 | 980.7 | 5884.2 | 5884.2 | 980.7 | 0 | 5884.2 | 980.7 | 0 | 0 | 980.7 | 5884.2 | 0 | 691982.3648 | 0 | 100 |  |  | 0 | 113761.2 | 0 | 0 | 113761.2 | 0 | 0 | 113761.2 | 0 | 682567.2 | 0 | 0 | 682567.2 | 0 | 0 | 0.9807 | 5.8842 | 5.8842 | 157325 | -157325 | -157325 | -157325 | -157325 | 63.1122 | 10.2759 | 41.0005 | 39.1233 | 63.9481 | 11.6342 | 48.6261 | 113.6446 | 109.057 | 20.209 | 65.2818 | 182.6629 | 36.2666 | 6.7548 | 11.7207 | 15.1289 | Passou
DP 5 | 6 | 1200 | 1 | 143759.9232 | 595773 | 143759.9232 | 595773 | 143759.9232 | 595773 | 143759.9232 | 595773 | 0 | 980.7 | 5884.2 | 5884.2 | 980.7 | 0 | 5884.2 | 980.7 | 0 | 0 | 980.7 | 5884.2 | 0 | 1729955.9119 | 0 | 250 |  |  | 0 | 284403 | 0 | 0 | 284403 | 0 | 0 | 284403 | 0 | 1706418 | 0 | 0 | 1706418 | 0 | 0 | 0.9807 | 5.8842 | 5.8842 | 595773 | -595773 | -595773 | -595773 | -595773 | 68.6924 | 11.6443 | 49.3115 | 46.9556 | 127.6973 | 23.4583 | 79.6564 | 214.5118 | 127.6973 | 23.4583 | 79.6564 | 214.5118 | 47.3918 | 6.6689 | 15.5188 | 18.2378 | Passou
DP 50 | 51 | 1200 | 1 | 143759.9232 | 595773 | 143759.9232 | 595773 | 143759.9232 | 595773 | 143759.9232 | 595773 | 0 | 5884.2 | 5884.2 | 5884.2 | 5884.2 | 0 | 5884.2 | 5884.2 | 0 | 0 | 5884.2 | 5884.2 | 0 | 2413239.4787 | 0 | 250 |  |  | 0 | 1706418 | 0 | 0 | 1706418 | 0 | 0 | 1706418 | 0 | 1706418 | 0 | 0 | 1706418 | 0 | 0 | 5.8842 | 5.8842 | 5.8842 | 595773 | -595773 | -595773 | -595773 | -595773 | 87.453 | 15.6445 | 70.8287 | 66.6252 | 165.3178 | 29.8537 | 108.8714 | 221.7876 | 15.6408 | 24.6768 | 53.9617 | 53.6513 | 98.7814 | 151.9628 | 51.0579 | 48.9335 | Falhou
DP 50 | 51 | 1200 | 1 | 143759.9232 | 635092 | 143759.9232 | 635092 | 143759.9232 | 635092 | 143759.9232 | 635092 | 0 | 5884.2 | 5884.2 | 5884.2 | 5884.2 | 0 | 5884.2 | 5884.2 | 0 | 0 | 5884.2 | 5884.2 | 0 | 1930591.5829 | 0 | 200 |  |  | 0 | 1365134.4 | 0 | 0 | 1365134.4 | 0 | 0 | 1365134.4 | 0 | 1365134.4 | 0 | 0 | 1365134.4 | 0 | 0 | 5.8842 | 5.8842 | 5.8842 | 635092 | -635092 | -635092 | -635092 | -635092 | 78.4972 | 13.5833 | 58.6425 | 55.1135 | 140.2591 | 25.4209 | 89.3249 | 188.7864 | 140.2591 | 25.4209 | 89.3249 | 188.7864 | 67.6281 | 11.2669 | 44.7672 | 42.326 | Passou
DP 50 | 51 | 1200 | 1 | 143759.9232 | 157325 | 143759.9232 | 157325 | 143759.9232 | 157325 | 143759.9232 | 157325 | 0 | 5884.2 | 5884.2 | 5884.2 | 5884.2 | 0 | 5884.2 | 5884.2 | 0 | 0 | 5884.2 | 5884.2 | 0 | 1447943.6872 | 0 | 150 |  |  | 0 | 1023850.8 | 0 | 0 | 1023850.8 | 0 | 0 | 1023850.8 | 0 | 1023850.8 | 0 | 0 | 1023850.8 | 0 | 0 | 5.8842 | 5.8842 | 5.8842 | 157325 | -157325 | -157325 | -157325 | -157325 | 64.7126 | 12.7052 | 47.8426 | 48.9359 | 108.1212 | 19.5788 | 81.1884 | 150.7765 | 108.1212 | 19.5788 | 81.1884 | 150.7765 | 57.5485 | 11.1979 | 36.9987 | 39.3028 | Passou
DP 50 | 51 | 1200 | 1 | 143759.9232 | 157325 | 143759.9232 | 157325 | 143759.9232 | 157325 | 143759.9232 | 157325 | 0 | 5884.2 | 5884.2 | 5884.2 | 5884.2 | 0 | 5884.2 | 5884.2 | 0 | 0 | 5884.2 | 5884.2 | 0 | 965295.7915 | 0 | 100 |  |  | 0 | 682567.2 | 0 | 0 | 682567.2 | 0 | 0 | 682567.2 | 0 | 682567.2 | 0 | 0 | 682567.2 | 0 | 0 | 5.8842 | 5.8842 | 5.8842 | 157325 | -157325 | -157325 | -157325 | -157325 | 56.7402 | 11.0259 | 35.472 | 37.9853 | 82.5601 | 15.0203 | 62.5137 | 117.4385 | 82.5601 | 15.0203 | 62.5137 | 117.4385 | 54.2688 | 10.4726 | 27.873 | 31.5887 | Passou
DP 51 | 52 | 1200 | 1 | 143759.9232 | 635092 | 143759.9232 | 635092 | 143759.9232 | 635092 | 143759.9232 | 635092 | 0 | 5884.2 | 6864.9 | 6864.9 | 5884.2 | 0 | 6864.9 | 5884.2 | 0 | 0 | 5884.2 | 6864.9 | 0 | 2097652.8818 | 0 | 200 |  |  | 0 | 1365134.4 | 0 | 0 | 1365134.4 | 0 | 0 | 1365134.4 | 0 | 1592656.8 | 0 | 0 | 1592656.8 | 0 | 0 | 5.8842 | 6.8649 | 6.8649 | 635092 | -635092 | -635092 | -635092 | -635092 | 85.1248 | 14.9481 | 63.5614 | 60.479 | 154.9767 | 27.9569 | 100.2212 | 216.1437 | 154.9767 | 27.9569 | 100.2212 | 216.1437 | 71.4832 | 12.0359 | 45.5251 | 43.8801 | Falhou
DP 51 | 52 | 1200 | 1 | 143759.9232 | 595773 | 143759.9232 | 595773 | 143759.9232 | 595773 | 143759.9232 | 595773 | 0 | 5884.2 | 6864.9 | 6864.9 | 5884.2 | 0 | 6864.9 | 5884.2 | 0 | 0 | 5884.2 | 6864.9 | 0 | 2622066.1023 | 0 | 250 |  |  | 0 | 1706418 | 0 | 0 | 1706418 | 0 | 0 | 1706418 | 0 | 1990821 | 0 | 0 | 1990821 | 0 | 0 | 5.8842 | 6.8649 | 6.8649 | 595773 | -595773 | -595773 | -595773 | -595773 | 94.8911 | 17.1802 | 76.8937 | 73.0579 | 182.9688 | 32.872 | 121.8355 | 254.4439 | 182.9688 | 32.872 | 121.8355 | 254.4439 | 77.2055 | 13.4321 | 53.8805 | 51.8533 | Falhou
DP 51 | 52 | 1200 | 1 | 143759.9232 | 157325 | 143759.9232 | 157325 | 143759.9232 | 157325 | 143759.9232 | 157325 | 0 | 5884.2 | 6864.9 | 6864.9 | 5884.2 | 0 | 6864.9 | 5884.2 | 0 | 0 | 5884.2 | 6864.9 | 0 | 1573239.6614 | 0 | 150 |  |  | 0 | 1023850.8 | 0 | 0 | 1023850.8 | 0 | 0 | 1023850.8 | 0 | 1194492.6 | 0 | 0 | 1194492.6 | 0 | 0 | 5.8842 | 6.8649 | 6.8649 | 157325 | -157325 | -157325 | -157325 | -157325 | 70.6613 | 13.946 | 51.8145 | 53.4363 | 119.8694 | 21.565 | 90.0369 | 172.8224 | 119.8694 | 21.565 | 90.0369 | 172.8224 | 62.3495 | 12.1967 | 37.695 | 41.1214 | Passou
DP 51 | 52 | 1200 | 1 | 143759.9232 | 157325 | 143759.9232 | 157325 | 143759.9232 | 157325 | 143759.9232 | 157325 | 0 | 5884.2 | 6864.9 | 6864.9 | 5884.2 | 0 | 6864.9 | 5884.2 | 0 | 0 | 5884.2 | 6864.9 | 0 | 1048826.4409 | 0 | 100 |  |  | 0 | 682567.2 | 0 | 0 | 682567.2 | 0 | 0 | 682567.2 | 0 | 796328.4 | 0 | 0 | 796328.4 | 0 | 0 | 5.8842 | 6.8649 | 6.8649 | 157325 | -157325 | -157325 | -157325 | -157325 | 85.1248 | 14.9481 | 63.5614 | 60.479 | 91.3343 | 16.5151 | 69.2976 | 134.1261 | 91.3343 | 16.5151 | 69.2976 | 134.1261 | 60.5546 | 11.7687 | 28.4108 | 33.5372 | Passou
DP 52 | 53 | 1200 | 1 | 143759.9232 | 635092 | 143759.9232 | 635092 | 143759.9232 | 635092 | 143759.9232 | 635092 | 0 | 5884.2 | 7845.6 | 7845.6 | 5884.2 | 0 | 7845.6 | 5884.2 | 0 | 0 | 5884.2 | 7845.6 | 0 | 2275224 | 0 | 200 |  |  | 0 | 1365134.4 | 0 | 0 | 1365134.4 | 0 | 0 | 1365134.4 | 0 | 1820179.2 | 0 | 0 | 1820179.2 | 0 | 0 | 5.8842 | 7.8456 | 7.8456 | 635092 | -635092 | -635092 | -635092 | -635092 | 65.001 | 89.6452 | 18.0163 | 30.5617 | 169.5571 | 30.4304 | 111.0164 | 242.8797 | 169.5571 | 30.4304 | 111.0164 | 242.8797 | 75.771 | 12.8927 | 46.2698 | 45.5627 | Falhou
DP 52 | 53 | 1200 | 1 | 143759.9232 | 595773 | 143759.9232 | 595773 | 143759.9232 | 595773 | 143759.9232 | 595773 | 0 | 5884.2 | 7845.6 | 7845.6 | 5884.2 | 0 | 7845.6 | 5884.2 | 0 | 0 | 5884.2 | 7845.6 | 0 | 2844030 | 0 | 250 |  |  | 0 | 1706418 | 0 | 0 | 1706418 | 0 | 0 | 1706418 | 0 | 2275224 | 0 | 0 | 2275224 | 0 | 0 | 5.8842 | 7.8456 | 7.8456 | 595773 | -595773 | -595773 | -595773 | -595773 | 102.5802 | 18.7706 | 83.3012 | 79.8073 | 200.8026 | 35.9304 | 134.8427 | 287.1858 | 200.8026 | 35.9304 | 134.8427 | 287.1858 | 80.8656 | 14.1731 | 54.6472 | 53.425 | Falhou
DP 52 | 53 | 1200 | 1 | 143759.9232 | 157325 | 143759.9232 | 157325 | 143759.9232 | 157325 | 143759.9232 | 157325 | 0 | 5884.2 | 7845.6 | 7845.6 | 5884.2 | 0 | 7845.6 | 5884.2 | 0 | 0 | 5884.2 | 7845.6 | 0 | 1706418 | 0 | 150 |  |  | 0 | 1023850.8 | 0 | 0 | 1023850.8 | 0 | 0 | 1023850.8 | 0 | 1365134.4 | 0 | 0 | 1365134.4 | 0 | 0 | 5.8842 | 7.8456 | 7.8456 | 157325 | -157325 | -157325 | -157325 | -157325 | 76.8211 | 15.2332 | 56.0203 | 58.1792 | 131.4408 | 23.523 | 98.8297 | 194.4046 | 131.4408 | 23.523 | 98.8297 | 194.4046 | 67.9521 | 13.3604 | 38.2682 | 42.9681 | Passou
DP 52 | 53 | 1200 | 1 | 143759.9232 | 157325 | 143759.9232 | 157325 | 143759.9232 | 157325 | 143759.9232 | 157325 | 0 | 5884.2 | 7845.6 | 7845.6 | 5884.2 | 0 | 7845.6 | 5884.2 | 0 | 0 | 5884.2 | 7845.6 | 0 | 1137612 | 0 | 100 |  |  | 0 | 682567.2 | 0 | 0 | 682567.2 | 0 | 0 | 682567.2 | 0 | 910089.6 | 0 | 0 | 910089.6 | 0 | 0 | 5.8842 | 7.8456 | 7.8456 | 157325 | -157325 | -157325 | -157325 | -157325 | 68.7287 | 13.5343 | 41.3755 | 45.5425 | 99.9717 | 17.9864 | 76.0352 | 150.4657 | 99.9717 | 17.9864 | 76.0352 | 150.4657 | 67.0617 | 13.0831 | 29.0364 | 35.8232 | Passou
DP 53 | 54 | 1200 | 1 | 143759.9232 | 635092 | 143759.9232 | 635092 | 143759.9232 | 635092 | 143759.9232 | 635092 | 0 | 5884.2 | 8826.3 | 8826.3 | 5884.2 | 0 | 8826.3 | 5884.2 | 0 | 0 | 5884.2 | 8826.3 | 0 | 2461031.0385 | 0 | 200 |  |  | 0 | 1365134.4 | 0 | 0 | 1365134.4 | 0 | 0 | 1365134.4 | 0 | 2047701.6 | 0 | 0 | 2047701.6 | 0 | 0 | 5.8842 | 8.8263 | 8.8263 | 635092 | -635092 | -635092 | -635092 | -635092 | 70.0266 | 97.1078 | 19.0098 | 32.0437 | 184.2581 | 33.0246 | 122.2354 | 270.0931 | 184.2581 | 33.0246 | 122.2354 | 270.0931 | 80.5963 | 13.8618 | 46.9468 | 47.2956 | Falhou
DP 53 | 54 | 1200 | 1 | 143759.9232 | 157325 | 143759.9232 | 157325 | 143759.9232 | 157325 | 143759.9232 | 157325 | 0 | 5884.2 | 8826.3 | 8826.3 | 5884.2 | 0 | 8826.3 | 5884.2 | 0 | 0 | 5884.2 | 8826.3 | 0 | 1845773.2789 | 0 | 150 |  |  | 0 | 1023850.8 | 0 | 0 | 1023850.8 | 0 | 0 | 1023850.8 | 0 | 1535776.2 | 0 | 0 | 1535776.2 | 0 | 0 | 5.8842 | 8.8263 | 8.8263 | 157325 | -157325 | -157325 | -157325 | -157325 | 83.1187 | 16.5502 | 60.385 | 63.0933 | 143.4895 | 25.6051 | 107.7732 | 216.8303 | 143.4895 | 25.6051 | 107.7732 | 216.8303 | 74.1083 | 14.6421 | 38.7616 | 44.8474 | Falhou
DP 53 | 54 | 1200 | 1 | 143759.9232 | 595773 | 143759.9232 | 595773 | 143759.9232 | 595773 | 143759.9232 | 595773 | 0 | 5884.2 | 8826.3 | 8826.3 | 5884.2 | 0 | 8826.3 | 5884.2 | 0 | 0 | 5884.2 | 8826.3 | 0 | 3076288.7982 | 0 | 250 |  |  | 0 | 1706418 | 0 | 0 | 1706418 | 0 | 0 | 1706418 | 0 | 2559627 | 0 | 0 | 2559627 | 0 | 0 | 5.8842 | 8.8263 | 8.8263 | 595773 | -595773 | -595773 | -595773 | -595773 | 110.5398 | 20.4236 | 89.9693 | 86.7731 | 218.2829 | 38.8916 | 147.6635 | 319.0532 | 218.2829 | 38.8916 | 147.6635 | 319.0532 | 84.8994 | 14.9928 | 55.4086 | 55.0899 | Falhou
DP 53 | 54 | 1200 | 1 | 143759.9232 | 157325 | 143759.9232 | 157325 | 143759.9232 | 157325 | 143759.9232 | 157325 | 0 | 5884.2 | 8826.3 | 8826.3 | 5884.2 | 0 | 8826.3 | 5884.2 | 0 | 0 | 5884.2 | 8826.3 | 0 | 1230515.5193 | 0 | 100 |  |  | 0 | 682567.2 | 0 | 0 | 682567.2 | 0 | 0 | 682567.2 | 0 | 1023850.8 | 0 | 0 | 1023850.8 | 0 | 0 | 5.8842 | 8.8263 | 8.8263 | 157325 | -157325 | -157325 | -157325 | -157325 | 99.0012 | 17.8202 | 74.2201 | 71.9807 | 108.9671 | 19.5494 | 82.8899 | 167.4293 | 108.9671 | 19.5494 | 82.8899 | 167.4293 | 71.9084 | 14.0413 | 29.9143 | 38.5181 | Passou
DP 54 | 55 | 1200 | 1 | 143759.9232 | 635092 | 143759.9232 | 635092 | 143759.9232 | 635092 | 143759.9232 | 635092 | 0 | 6864.9 | 980.7 | 980.7 | 6864.9 | 0 | 980.7 | 6864.9 | 0 | 0 | 6864.9 | 980.7 | 0 | 1608826.3191 | 0 | 200 |  |  | 0 | 1592656.8 | 0 | 0 | 1592656.8 | 0 | 0 | 1592656.8 | 0 | 227522.4 | 0 | 0 | 227522.4 | 0 | 0 | 6.8649 | 0.9807 | 0.9807 | 635092 | -635092 | -635092 | -635092 | -635092 | 56.4731 | 9.1987 | 47.7777 | 41.2303 | 64.06 | 10.6807 | 42.2916 | 38.0689 | 64.06 | 10.6807 | 42.2916 | 38.0689 | 56.1662 | 9.1346 | 47.3778 | 40.8722 | Passou
DP 54 | 55 | 1200 | 1 | 143759.9232 | 157325 | 143759.9232 | 157325 | 143759.9232 | 157325 | 143759.9232 | 157325 | 0 | 6864.9 | 980.7 | 980.7 | 6864.9 | 0 | 980.7 | 6864.9 | 0 | 0 | 6864.9 | 980.7 | 0 | 1206619.7393 | 0 | 150 |  |  | 0 | 1194492.6 | 0 | 0 | 1194492.6 | 0 | 0 | 1194492.6 | 0 | 170641.8 | 0 | 0 | 170641.8 | 0 | 0 | 6.8649 | 0.9807 | 0.9807 | 157325 | -157325 | -157325 | -157325 | -157325 | 44.0886 | 8.4483 | 38.9769 | 36.6566 | 47.914 | 8.7376 | 39.4383 | 28.3084 | 47.914 | 8.7376 | 39.4383 | 28.3084 | 43.8621 | 8.4006 | 38.6693 | 36.3757 | Passou
DP 54 | 55 | 1200 | 1 | 143759.9232 | 157325 | 143759.9232 | 157325 | 143759.9232 | 157325 | 143759.9232 | 157325 | 0 | 6864.9 | 980.7 | 980.7 | 6864.9 | 0 | 980.7 | 6864.9 | 0 | 0 | 6864.9 | 980.7 | 0 | 804413.1596 | 0 | 100 |  |  | 0 | 796328.4 | 0 | 0 | 796328.4 | 0 | 0 | 796328.4 | 0 | 113761.2 | 0 | 0 | 113761.2 | 0 | 0 | 6.8649 | 0.9807 | 0.9807 | 157325 | -157325 | -157325 | -157325 | -157325 | 36.5647 | 6.8633 | 28.7953 | 27.3609 | 37.8945 | 6.8878 | 29.6498 | 23.9378 | 37.8945 | 6.8878 | 29.6498 | 23.9378 | 56.1662 | 9.1346 | 47.3778 | 40.8722 | Passou
DP 54 | 55 | 1200 | 1 | 143759.9232 | 595773 | 143759.9232 | 595773 | 143759.9232 | 595773 | 143759.9232 | 595773 | 0 | 6864.9 | 980.7 | 980.7 | 6864.9 | 0 | 980.7 | 6864.9 | 0 | 0 | 6864.9 | 980.7 | 0 | 2011032.8989 | 0 | 250 |  |  | 0 | 1990821 | 0 | 0 | 1990821 | 0 | 0 | 1990821 | 0 | 284403 | 0 | 0 | 284403 | 0 | 0 | 6.8649 | 0.9807 | 0.9807 | 595773 | -595773 | -595773 | -595773 | -595773 | 63.6971 | 10.851 | 57.8782 | 50.6465 | 73.7032 | 12.4692 | 52.8053 | 42.5129 | 73.7032 | 12.4692 | 52.8053 | 42.5129 | 63.313 | 10.771 | 57.3691 | 50.1824 | Passou
DP 55 | 56 | 1200 | 1 | 143759.9232 | 635092 | 143759.9232 | 635092 | 143759.9232 | 635092 | 143759.9232 | 635092 | 0 | 6864.9 | 1961.4 | 1961.4 | 6864.9 | 0 | 1961.4 | 6864.9 | 0 | 0 | 6864.9 | 1961.4 | 0 | 1656388.0743 | 0 | 200 |  |  | 0 | 1592656.8 | 0 | 0 | 1592656.8 | 0 | 0 | 1592656.8 | 0 | 455044.8 | 0 | 0 | 455044.8 | 0 | 0 | 6.8649 | 1.9614 | 1.9614 | 635092 | -635092 | -635092 | -635092 | -635092 | 60.7267 | 10.0303 | 49.7024 | 43.7321 | 80.6416 | 13.9711 | 47.1249 | 67.6194 | 80.6416 | 13.9711 | 47.1249 | 67.6194 | 59.5124 | 9.7745 | 48.1294 | 42.3149 | Passou
DP 55 | 56 | 1200 | 1 | 143759.9232 | 157325 | 143759.9232 | 157325 | 143759.9232 | 157325 | 143759.9232 | 157325 | 0 | 6864.9 | 1961.4 | 1961.4 | 6864.9 | 0 | 1961.4 | 6864.9 | 0 | 0 | 6864.9 | 1961.4 | 0 | 1242291.0557 | 0 | 150 |  |  | 0 | 1194492.6 | 0 | 0 | 1194492.6 | 0 | 0 | 1194492.6 | 0 | 341283.6 | 0 | 0 | 341283.6 | 0 | 0 | 6.8649 | 1.9614 | 1.9614 | 157325 | -157325 | -157325 | -157325 | -157325 | 48.1433 | 9.2812 | 40.5664 | 38.9446 | 60.869 | 11.0205 | 45.727 | 51.8977 | 60.869 | 11.0205 | 45.727 | 51.8977 | 47.2459 | 9.0923 | 39.3457 | 37.8282 | Passou
DP 55 | 56 | 1200 | 1 | 143759.9232 | 157325 | 143759.9232 | 157325 | 143759.9232 | 157325 | 143759.9232 | 157325 | 0 | 6864.9 | 1961.4 | 1961.4 | 6864.9 | 0 | 1961.4 | 6864.9 | 0 | 0 | 6864.9 | 1961.4 | 0 | 828194.0371 | 0 | 100 |  |  | 0 | 796328.4 | 0 | 0 | 796328.4 | 0 | 0 | 796328.4 | 0 | 227522.4 | 0 | 0 | 227522.4 | 0 | 0 | 6.8649 | 1.9614 | 1.9614 | 157325 | -157325 | -157325 | -157325 | -157325 | 40.3989 | 7.6507 | 30.0807 | 29.3476 | 47.6106 | 8.6652 | 35.0286 | 43.0573 | 47.6106 | 8.6652 | 35.0286 | 43.0573 | 39.7923 | 7.5217 | 29.2786 | 28.6192 | Passou
DP 55 | 56 | 1200 | 1 | 143759.9232 | 595773 | 143759.9232 | 595773 | 143759.9232 | 595773 | 143759.9232 | 595773 | 0 | 6864.9 | 1961.4 | 1961.4 | 6864.9 | 0 | 1961.4 | 6864.9 | 0 | 0 | 6864.9 | 1961.4 | 0 | 2070485.0928 | 0 | 250 |  |  | 0 | 1990821 | 0 | 0 | 1990821 | 0 | 0 | 1990821 | 0 | 568806 | 0 | 0 | 568806 | 0 | 0 | 6.8649 | 1.9614 | 1.9614 | 595773 | -595773 | -595773 | -595773 | -595773 | 68.2707 | 11.7623 | 60.1134 | 53.4836 | 93.4074 | 16.2311 | 58.7701 | 76.1094 | 93.4074 | 16.2311 | 58.7701 | 76.1094 | 66.7559 | 11.4459 | 58.1075 | 51.6475 | Passou
DP 56 | 57 | 1200 | 1 | 143759.9232 | 635092 | 143759.9232 | 635092 | 143759.9232 | 635092 | 143759.9232 | 635092 | 0 | 6864.9 | 2942.1 | 2942.1 | 6864.9 | 0 | 2942.1 | 6864.9 | 0 | 0 | 6864.9 | 2942.1 | 0 | 1732758.9749 | 0 | 200 |  |  | 0 | 1592656.8 | 0 | 0 | 1592656.8 | 0 | 0 | 1592656.8 | 0 | 682567.2 | 0 | 0 | 682567.2 | 0 | 0 | 6.8649 | 2.9421 | 2.9421 | 635092 | -635092 | -635092 | -635092 | -635092 | 65.5925 | 10.9989 | 52.3504 | 46.9126 | 98.8669 | 17.7022 | 57.7275 | 100.5841 | 98.8669 | 17.7022 | 57.7275 | 100.5841 | 62.8768 | 10.4244 | 48.8969 | 43.785 | Passou
DP 56 | 57 | 1200 | 1 | 143759.9232 | 157325 | 143759.9232 | 157325 | 143759.9232 | 157325 | 143759.9232 | 157325 | 0 | 6864.9 | 2942.1 | 2942.1 | 6864.9 | 0 | 2942.1 | 6864.9 | 0 | 0 | 6864.9 | 2942.1 | 0 | 1299569.2312 | 0 | 150 |  |  | 0 | 1194492.6 | 0 | 0 | 1194492.6 | 0 | 0 | 1194492.6 | 0 | 511925.4 | 0 | 0 | 511925.4 | 0 | 0 | 6.8649 | 2.9421 | 2.9421 | 157325 | -157325 | -157325 | -157325 | -157325 | 52.6285 | 10.2084 | 42.7618 | 41.7892 | 75.2709 | 13.7819 | 55.1743 | 79.6228 | 75.2709 | 13.7819 | 55.1743 | 79.6228 | 50.6521 | 9.7927 | 40.0726 | 39.3262 | Passou
DP 56 | 57 | 1200 | 1 | 143759.9232 | 157325 | 143759.9232 | 157325 | 143759.9232 | 157325 | 143759.9232 | 157325 | 0 | 6864.9 | 2942.1 | 2942.1 | 6864.9 | 0 | 2942.1 | 6864.9 | 0 | 0 | 6864.9 | 2942.1 | 0 | 866379.4875 | 0 | 100 |  |  | 0 | 796328.4 | 0 | 0 | 796328.4 | 0 | 0 | 796328.4 | 0 | 341283.6 | 0 | 0 | 341283.6 | 0 | 0 | 6.8649 | 2.9421 | 2.9421 | 157325 | -157325 | -157325 | -157325 | -157325 | 44.4794 | 8.4919 | 31.732 | 31.6871 | 58.3973 | 10.776 | 42.6888 | 64.1575 | 58.3973 | 10.776 | 42.6888 | 64.1575 | 43.1445 | 8.2076 | 29.9668 | 30.0838 | Passou
DP 56 | 57 | 1200 | 1 | 143759.9232 | 595773 | 143759.9232 | 595773 | 143759.9232 | 595773 | 143759.9232 | 595773 | 0 | 6864.9 | 2942.1 | 2942.1 | 6864.9 | 0 | 2942.1 | 6864.9 | 0 | 0 | 6864.9 | 2942.1 | 0 | 2165948.7186 | 0 | 250 |  |  | 0 | 1990821 | 0 | 0 | 1990821 | 0 | 0 | 1990821 | 0 | 853209 | 0 | 0 | 853209 | 0 | 0 | 6.8649 | 2.9421 | 2.9421 | 595773 | -595773 | -595773 | -595773 | -595773 | 73.5321 | 12.8249 | 63.2589 | 57.1661 | 115.1872 | 20.5868 | 71.1096 | 115.8138 | 115.1872 | 20.5868 | 71.1096 | 115.8138 | 70.1926 | 12.1251 | 58.8493 | 53.1293 | Passou
DP 57 | 58 | 1200 | 1 | 143759.9232 | 635092 | 143759.9232 | 635092 | 143759.9232 | 635092 | 143759.9232 | 635092 | 0 | 6864.9 | 3922.8 | 3922.8 | 6864.9 | 0 | 3922.8 | 6864.9 | 0 | 0 | 6864.9 | 3922.8 | 0 | 1834344.2323 | 0 | 200 |  |  | 0 | 1592656.8 | 0 | 0 | 1592656.8 | 0 | 0 | 1592656.8 | 0 | 910089.6 | 0 | 0 | 910089.6 | 0 | 0 | 6.8649 | 3.9228 | 3.9228 | 635092 | -635092 | -635092 | -635092 | -635092 | 70.9535 | 12.0811 | 55.6271 | 50.7029 | 117.0561 | 21.5449 | 71.8437 | 133.8779 | 117.0561 | 21.5449 | 71.8437 | 133.8779 | 66.2739 | 11.089 | 49.6575 | 45.2499 | Passou
DP 57 | 58 | 1200 | 1 | 143759.9232 | 157325 | 143759.9232 | 157325 | 143759.9232 | 157325 | 143759.9232 | 157325 | 0 | 6864.9 | 3922.8 | 3922.8 | 6864.9 | 0 | 3922.8 | 6864.9 | 0 | 0 | 6864.9 | 3922.8 | 0 | 1375758.1742 | 0 | 150 |  |  | 0 | 1194492.6 | 0 | 0 | 1194492.6 | 0 | 0 | 1194492.6 | 0 | 682567.2 | 0 | 0 | 682567.2 | 0 | 0 | 6.8649 | 3.9228 | 3.9228 | 157325 | -157325 | -157325 | -157325 | -157325 | 57.5104 | 11.2207 | 45.4482 | 45.0742 | 89.6815 | 16.6769 | 66.8583 | 106.5405 | 68.8802 | 12.8679 | 51.5289 | 84.2297 | 54.0594 | 10.4966 | 40.8075 | 40.8277 | Passou
DP 57 | 58 | 1200 | 1 | 143759.9232 | 157325 | 143759.9232 | 157325 | 143759.9232 | 157325 | 143759.9232 | 157325 | 0 | 6864.9 | 3922.8 | 3922.8 | 6864.9 | 0 | 3922.8 | 6864.9 | 0 | 0 | 6864.9 | 3922.8 | 0 | 917172.1162 | 0 | 100 |  |  | 0 | 796328.4 | 0 | 0 | 796328.4 | 0 | 0 | 796328.4 | 0 | 455044.8 | 0 | 0 | 455044.8 | 0 | 0 | 6.8649 | 3.9228 | 3.9228 | 157325 | -157325 | -157325 | -157325 | -157325 | 70.9535 | 12.0811 | 55.6271 | 50.7029 | 68.8802 | 12.8679 | 51.5289 | 84.2297 | 68.8802 | 12.8679 | 51.5289 | 84.2297 | 46.6004 | 8.9183 | 30.6183 | 31.5423 | Passou
DP 57 | 58 | 1200 | 1 | 143759.9232 | 595773 | 143759.9232 | 595773 | 143759.9232 | 595773 | 143759.9232 | 595773 | 0 | 6864.9 | 3922.8 | 3922.8 | 6864.9 | 0 | 3922.8 | 6864.9 | 0 | 0 | 6864.9 | 3922.8 | 0 | 2292930.2904 | 0 | 250 |  |  | 0 | 1990821 | 0 | 0 | 1990821 | 0 | 0 | 1990821 | 0 | 1137612 | 0 | 0 | 1137612 | 0 | 0 | 6.8649 | 3.9228 | 3.9228 | 595773 | -595773 | -595773 | -595773 | -595773 | 79.3961 | 14.0199 | 67.2034 | 61.5962 | 137.3009 | 25.2037 | 87.9642 | 155.7884 | 137.3009 | 25.2037 | 87.9642 | 155.7884 | 73.5934 | 12.7969 | 59.6019 | 54.6379 | Passou
DP 58 | 59 | 1200 | 1 | 143759.9232 | 635092 | 143759.9232 | 635092 | 143759.9232 | 635092 | 143759.9232 | 635092 | 0 | 6864.9 | 4903.5 | 4903.5 | 6864.9 | 0 | 4903.5 | 6864.9 | 0 | 0 | 6864.9 | 4903.5 | 0 | 1957221.6903 | 0 | 200 |  |  | 0 | 1592656.8 | 0 | 0 | 1592656.8 | 0 | 0 | 1592656.8 | 0 | 1137612 | 0 | 0 | 1137612 | 0 | 0 | 6.8649 | 4.9035 | 4.9035 | 635092 | -635092 | -635092 | -635092 | -635092 | 53.8118 | 73.1775 | 15.8501 | 26.3625 | 131.9868 | 24.2032 | 83.3503 | 162.4415 | 131.9868 | 24.2032 | 83.3503 | 162.4415 | 69.7099 | 11.7727 | 50.3989 | 46.6862 | Passou
DP 58 | 59 | 1200 | 1 | 143759.9232 | 157325 | 143759.9232 | 157325 | 143759.9232 | 157325 | 143759.9232 | 157325 | 0 | 6864.9 | 4903.5 | 4903.5 | 6864.9 | 0 | 4903.5 | 6864.9 | 0 | 0 | 6864.9 | 4903.5 | 0 | 1467916.2678 | 0 | 150 |  |  | 0 | 1194492.6 | 0 | 0 | 1194492.6 | 0 | 0 | 1194492.6 | 0 | 853209 | 0 | 0 | 853209 | 0 | 0 | 6.8649 | 4.9035 | 4.9035 | 157325 | -157325 | -157325 | -157325 | -157325 | 62.736 | 12.3048 | 48.5483 | 48.7319 | 101.6618 | 18.7552 | 76.2639 | 129.7652 | 101.6618 | 18.7552 | 76.2639 | 129.7652 | 57.5001 | 11.2047 | 41.5379 | 42.33 | Passou
DP 58 | 59 | 1200 | 1 | 143759.9232 | 157325 | 143759.9232 | 157325 | 143759.9232 | 157325 | 143759.9232 | 157325 | 0 | 6864.9 | 4903.5 | 4903.5 | 6864.9 | 0 | 4903.5 | 6864.9 | 0 | 0 | 6864.9 | 4903.5 | 0 | 978610.8452 | 0 | 100 |  |  | 0 | 796328.4 | 0 | 0 | 796328.4 | 0 | 0 | 796328.4 | 0 | 568806 | 0 | 0 | 568806 | 0 | 0 | 6.8649 | 4.9035 | 4.9035 | 157325 | -157325 | -157325 | -157325 | -157325 | 53.534 | 10.3691 | 36.0217 | 37.3515 | 131.9868 | 24.2032 | 83.3503 | 162.4415 | 131.9868 | 24.2032 | 83.3503 | 162.4415 | 50.6571 | 9.7545 | 31.2879 | 33.1637 | Passou
DP 58 | 59 | 1200 | 1 | 143759.9232 | 595773 | 143759.9232 | 595773 | 143759.9232 | 595773 | 143759.9232 | 595773 | 0 | 6864.9 | 4903.5 | 4903.5 | 6864.9 | 0 | 4903.5 | 6864.9 | 0 | 0 | 6864.9 | 4903.5 | 0 | 2446527.1129 | 0 | 250 |  |  | 0 | 1990821 | 0 | 0 | 1990821 | 0 | 0 | 1990821 | 0 | 1422015 | 0 | 0 | 1422015 | 0 | 0 | 6.8649 | 4.9035 | 4.9035 | 595773 | -595773 | -595773 | -595773 | -595773 | 85.764 | 15.3252 | 71.8265 | 66.6876 | 155.527 | 28.4827 | 101.9588 | 190.4944 | 155.527 | 28.4827 | 101.9588 | 190.4944 | 98.7814 | 151.9628 | 51.0579 | 48.9335 | Passou
DP 59 | 60 | 1200 | 1 | 143759.9232 | 595773 | 143759.9232 | 595773 | 143759.9232 | 595773 | 143759.9232 | 595773 | 0 | 6864.9 | 5884.2 | 5884.2 | 6864.9 | 0 | 5884.2 | 6864.9 | 0 | 0 | 6864.9 | 5884.2 | 0 | 2622066.1023 | 0 | 250 |  |  | 0 | 1990821 | 0 | 0 | 1990821 | 0 | 0 | 1990821 | 0 | 1706418 | 0 | 0 | 1706418 | 0 | 0 | 6.8649 | 5.8842 | 5.8842 | 595773 | -595773 | -595773 | -595773 | -595773 | 92.5546 | 16.7211 | 77.0442 | 72.343 | 172.737 | 31.3431 | 114.7844 | 222.7064 | 15.6408 | 24.6768 | 53.9617 | 53.6513 | 80.409 | 14.1565 | 61.0962 | 57.6563 | Falhou
DP 59 | 60 | 1200 | 1 | 143759.9232 | 635092 | 143759.9232 | 635092 | 143759.9232 | 635092 | 143759.9232 | 635092 | 0 | 6864.9 | 5884.2 | 5884.2 | 6864.9 | 0 | 5884.2 | 6864.9 | 0 | 0 | 6864.9 | 5884.2 | 0 | 2097652.8818 | 0 | 200 |  |  | 0 | 1592656.8 | 0 | 0 | 1592656.8 | 0 | 0 | 1592656.8 | 0 | 1365134.4 | 0 | 0 | 1365134.4 | 0 | 0 | 6.8649 | 5.8842 | 5.8842 | 635092 | -635092 | -635092 | -635092 | -635092 | 82.8388 | 14.5084 | 63.6988 | 59.7465 | 146.4189 | 26.6385 | 94.1922 | 189.5616 | 146.4189 | 26.6385 | 94.1922 | 189.5616 | 73.0778 | 12.4376 | 51.1892 | 48.2139 | Passou
DP 59 | 60 | 1200 | 1 | 143759.9232 | 157325 | 143759.9232 | 157325 | 143759.9232 | 157325 | 143759.9232 | 157325 | 0 | 6864.9 | 5884.2 | 5884.2 | 6864.9 | 0 | 5884.2 | 6864.9 | 0 | 0 | 6864.9 | 5884.2 | 0 | 1573239.6614 | 0 | 150 |  |  | 0 | 1194492.6 | 0 | 0 | 1194492.6 | 0 | 0 | 1194492.6 | 0 | 1023850.8 | 0 | 0 | 1023850.8 | 0 | 0 | 6.8649 | 5.8842 | 5.8842 | 157325 | -157325 | -157325 | -157325 | -157325 | 68.2119 | 13.443 | 51.9841 | 52.7046 | 113.192 | 20.6557 | 85.0535 | 151.6833 | 113.192 | 20.6557 | 85.0535 | 151.6833 | 61.1534 | 11.9618 | 42.3105 | 43.9357 | Passou
DP 59 | 60 | 1200 | 1 | 143759.9232 | 157325 | 143759.9232 | 157325 | 143759.9232 | 157325 | 143759.9232 | 157325 | 0 | 6864.9 | 5884.2 | 5884.2 | 6864.9 | 0 | 5884.2 | 6864.9 | 0 | 0 | 6864.9 | 5884.2 | 0 | 1048826.4409 | 0 | 100 |  |  | 0 | 796328.4 | 0 | 0 | 796328.4 | 0 | 0 | 796328.4 | 0 | 682567.2 | 0 | 0 | 682567.2 | 0 | 0 | 6.8649 | 5.8842 | 5.8842 | 157325 | -157325 | -157325 | -157325 | -157325 | 58.7728 | 11.4584 | 38.5408 | 40.5951 | 86.335 | 15.822 | 65.3283 | 118.1384 | 86.335 | 15.822 | 65.3283 | 118.1384 | 55.3846 | 10.7324 | 31.9253 | 34.885 | Passou
DP 6 | 7 | 1200 | 1 | 143759.9232 | 595773 | 143759.9232 | 595773 | 143759.9232 | 595773 | 143759.9232 | 595773 | 0 | 980.7 | 6864.9 | 6864.9 | 980.7 | 0 | 6864.9 | 980.7 | 0 | 0 | 980.7 | 6864.9 | 0 | 2011032.8989 | 0 | 250 |  |  | 0 | 284403 | 0 | 0 | 284403 | 0 | 0 | 284403 | 0 | 1990821 | 0 | 0 | 1990821 | 0 | 0 | 0.9807 | 6.8649 | 6.8649 | 595773 | -595773 | -595773 | -595773 | -595773 | 107.5932 | 154.6358 | 139.4474 | 131.958 | 145.4804 | 26.6757 | 92.7394 | 247.1378 | 145.4804 | 26.6757 | 92.7394 | 247.1378 | 50.6136 | 7.3475 | 16.8355 | 19.1811 | Falhou
DP 6 | 7 | 1200 | 1 | 143759.9232 | 635092 | 143759.9232 | 635092 | 143759.9232 | 635092 | 143759.9232 | 635092 | 0 | 980.7 | 6864.9 | 6864.9 | 980.7 | 0 | 6864.9 | 980.7 | 0 | 0 | 980.7 | 6864.9 | 0 | 1608826.3191 | 0 | 200 |  |  | 0 | 227522.4 | 0 | 0 | 227522.4 | 0 | 0 | 227522.4 | 0 | 1592656.8 | 0 | 0 | 1592656.8 | 0 | 0 | 0.9807 | 6.8649 | 6.8649 | 635092 | -635092 | -635092 | -635092 | -635092 | 70.8422 | 11.8873 | 47.2037 | 45.6198 | 123.8506 | 22.8912 | 76.2766 | 209.9506 | 123.8506 | 22.8912 | 76.2766 | 209.9506 | 49.7064 | 6.9872 | 15.9434 | 19.5497 | Passou
DP 6 | 7 | 1200 | 1 | 143759.9232 | 157325 | 143759.9232 | 157325 | 143759.9232 | 157325 | 143759.9232 | 157325 | 0 | 980.7 | 6864.9 | 6864.9 | 980.7 | 0 | 6864.9 | 980.7 | 0 | 0 | 980.7 | 6864.9 | 0 | 1206619.7393 | 0 | 150 |  |  | 0 | 170641.8 | 0 | 0 | 170641.8 | 0 | 0 | 170641.8 | 0 | 1194492.6 | 0 | 0 | 1194492.6 | 0 | 0 | 0.9807 | 6.8649 | 6.8649 | 157325 | -157325 | -157325 | -157325 | -157325 | 61.684 | 12.0746 | 38.019 | 41.9412 | 94.9331 | 17.1874 | 71.0832 | 167.8385 | 94.9331 | 17.1874 | 71.0832 | 167.8385 | 41.0661 | 7.7311 | 14.1677 | 18.8268 | Passou
DP 6 | 7 | 1200 | 1 | 143759.9232 | 157325 | 143759.9232 | 157325 | 143759.9232 | 157325 | 143759.9232 | 157325 | 0 | 980.7 | 6864.9 | 6864.9 | 980.7 | 0 | 6864.9 | 980.7 | 0 | 0 | 980.7 | 6864.9 | 0 | 804413.1596 | 0 | 100 |  |  | 0 | 113761.2 | 0 | 0 | 113761.2 | 0 | 0 | 113761.2 | 0 | 796328.4 | 0 | 0 | 796328.4 | 0 | 0 | 0.9807 | 6.8649 | 6.8649 | 157325 | -157325 | -157325 | -157325 | -157325 | 58.292 | 11.2551 | 27.4957 | 34.4661 | 72.756 | 13.2385 | 55.4555 | 130.2571 | 72.756 | 13.2385 | 55.4555 | 130.2571 | 40.1109 | 7.5661 | 12.8877 | 16.2055 | Passou
DP 60 | 61 | 1200 | 1 | 143759.9232 | 635092 | 143759.9232 | 635092 | 143759.9232 | 635092 | 143759.9232 | 635092 | 0 | 6864.9 | 6864.9 | 6864.9 | 6864.9 | 0 | 6864.9 | 6864.9 | 0 | 0 | 6864.9 | 6864.9 | 0 | 2252356.8468 | 0 | 200 |  |  | 0 | 1592656.8 | 0 | 0 | 1592656.8 | 0 | 0 | 1592656.8 | 0 | 1592656.8 | 0 | 0 | 1592656.8 | 0 | 0 | 6.8649 | 6.8649 | 6.8649 | 635092 | -635092 | -635092 | -635092 | -635092 | 89.2318 | 15.8227 | 68.3415 | 64.8691 | 161.3141 | 29.1812 | 105.1424 | 217.2623 | 161.3141 | 29.1812 | 105.1424 | 217.2623 |  |  |  |  | Falhou
DP 60 | 61 | 1200 | 1 | 143759.9232 | 595773 | 143759.9232 | 595773 | 143759.9232 | 595773 | 143759.9232 | 595773 | 0 | 6864.9 | 6864.9 | 6864.9 | 6864.9 | 0 | 6864.9 | 6864.9 | 0 | 0 | 6864.9 | 6864.9 | 0 | 2815446.0585 | 0 | 250 |  |  | 0 | 1990821 | 0 | 0 | 1990821 | 0 | 0 | 1990821 | 0 | 1990821 | 0 | 0 | 1990821 | 0 | 0 | 6.8649 | 6.8649 | 6.8649 | 595773 | -595773 | -595773 | -595773 | -595773 | 99.6935 | 18.1932 | 82.7263 | 78.4226 | 190.6365 | 34.3708 | 127.8024 | 255.8196 | 190.6365 | 34.3708 | 127.8024 | 255.8196 | 83.8081 | 14.8383 | 61.8492 | 59.1934 | Falhou
DP 60 | 61 | 1200 | 1 | 143759.9232 | 157325 | 143759.9232 | 157325 | 143759.9232 | 157325 | 143759.9232 | 157325 | 0 | 6864.9 | 6864.9 | 6864.9 | 6864.9 | 0 | 6864.9 | 6864.9 | 0 | 0 | 6864.9 | 6864.9 | 0 | 1689267.6351 | 0 | 150 |  |  | 0 | 1194492.6 | 0 | 0 | 1194492.6 | 0 | 0 | 1194492.6 | 0 | 1194492.6 | 0 | 0 | 1194492.6 | 0 | 0 | 6.8649 | 6.8649 | 6.8649 | 157325 | -157325 | -157325 | -157325 | -157325 | 73.8913 | 14.6245 | 55.6802 | 56.9219 | 124.9139 | 22.6023 | 93.9012 | 173.6969 | 124.9139 | 22.6023 | 93.9012 | 173.6969 | 65.3085 | 12.8248 | 43.039 | 45.6204 | Passou
DP 60 | 61 | 1200 | 1 | 143759.9232 | 157325 | 143759.9232 | 157325 | 143759.9232 | 157325 | 143759.9232 | 157325 | 0 | 6864.9 | 6864.9 | 6864.9 | 6864.9 | 0 | 6864.9 | 6864.9 | 0 | 0 | 6864.9 | 6864.9 | 0 | 1126178.4234 | 0 | 100 |  |  | 0 | 796328.4 | 0 | 0 | 796328.4 | 0 | 0 | 796328.4 | 0 | 796328.4 | 0 | 0 | 796328.4 | 0 | 0 | 6.8649 | 6.8649 | 6.8649 | 157325 | -157325 | -157325 | -157325 | -157325 | 64.3145 | 12.6142 | 41.2745 | 44.0942 | 95.0897 | 17.288 | 72.1136 | 134.8018 | 95.0897 | 17.288 | 72.1136 | 134.8018 | 61.0641 | 11.9025 | 32.4501 | 36.6435 | Passou
DP 61 | 62 | 1200 | 1 | 143759.9232 | 635092 | 143759.9232 | 635092 | 143759.9232 | 635092 | 143759.9232 | 635092 | 0 | 6864.9 | 7845.6 | 7845.6 | 6864.9 | 0 | 7845.6 | 6864.9 | 0 | 0 | 6864.9 | 7845.6 | 0 | 2418596.2877 | 0 | 200 |  |  | 0 | 1592656.8 | 0 | 0 | 1592656.8 | 0 | 0 | 1592656.8 | 0 | 1820179.2 | 0 | 0 | 1820179.2 | 0 | 0 | 6.8649 | 7.8456 | 7.8456 | 635092 | -635092 | -635092 | -635092 | -635092 | 95.8538 | 17.1876 | 73.3035 | 70.2904 | 176.0192 | 31.7026 | 116.0385 | 244.6144 | 176.0192 | 31.7026 | 116.0385 | 244.6144 | 80.2308 | 13.8672 | 52.701 | 51.2968 | Falhou
DP 61 | 62 | 1200 | 1 | 143759.9232 | 595773 | 143759.9232 | 595773 | 143759.9232 | 595773 | 143759.9232 | 595773 | 0 | 6864.9 | 7845.6 | 7845.6 | 6864.9 | 0 | 7845.6 | 6864.9 | 0 | 0 | 6864.9 | 7845.6 | 0 | 3023245.3596 | 0 | 250 |  |  | 0 | 1990821 | 0 | 0 | 1990821 | 0 | 0 | 1990821 | 0 | 2275224 | 0 | 0 | 2275224 | 0 | 0 | 6.8649 | 7.8456 | 7.8456 | 595773 | -595773 | -595773 | -595773 | -595773 | 107.1364 | 19.7316 | 88.78 | 84.8445 | 208.2774 | 37.3725 | 140.7655 | 288.4692 | 208.2774 | 37.3725 | 140.7655 | 288.4692 | 87.2302 | 15.5298 | 62.5853 | 60.7016 | Falhou
DP 61 | 62 | 1200 | 1 | 143759.9232 | 157325 | 143759.9232 | 157325 | 143759.9232 | 157325 | 143759.9232 | 157325 | 0 | 6864.9 | 7845.6 | 7845.6 | 6864.9 | 0 | 7845.6 | 6864.9 | 0 | 0 | 6864.9 | 7845.6 | 0 | 1813947.2157 | 0 | 150 |  |  | 0 | 1194492.6 | 0 | 0 | 1194492.6 | 0 | 0 | 1194492.6 | 0 | 1365134.4 | 0 | 0 | 1365134.4 | 0 | 0 | 6.8649 | 7.8456 | 7.8456 | 157325 | -157325 | -157325 | -157325 | -157325 | 79.7726 | 15.8501 | 59.6101 | 61.3859 | 136.662 | 24.5821 | 102.7477 | 195.7423 | 136.662 | 24.5821 | 102.7477 | 195.7423 | 69.9184 | 13.7855 | 43.758 | 47.4297 | Passou
DP 61 | 62 | 1200 | 1 | 143759.9232 | 157325 | 143759.9232 | 157325 | 143759.9232 | 157325 | 143759.9232 | 157325 | 0 | 6864.9 | 7845.6 | 7845.6 | 6864.9 | 0 | 7845.6 | 6864.9 | 0 | 0 | 6864.9 | 7845.6 | 0 | 1209298.1438 | 0 | 100 |  |  | 0 | 796328.4 | 0 | 0 | 796328.4 | 0 | 0 | 796328.4 | 0 | 910089.6 | 0 | 0 | 910089.6 | 0 | 0 | 6.8649 | 7.8456 | 7.8456 | 157325 | -157325 | -157325 | -157325 | -157325 | 70.0972 | 13.8231 | 44.1418 | 47.7549 | 103.8643 | 18.7776 | 78.8962 | 151.4893 | 103.8643 | 18.7776 | 78.8962 | 151.4893 | 67.2761 | 13.1883 | 32.9534 | 38.5113 | Passou
DP 62 | 63 | 1200 | 1 | 143759.9232 | 635092 | 143759.9232 | 635092 | 143759.9232 | 635092 | 143759.9232 | 635092 | 0 | 6864.9 | 8826.3 | 8826.3 | 6864.9 | 0 | 8826.3 | 6864.9 | 0 | 0 | 6864.9 | 8826.3 | 0 | 2594154.4914 | 0 | 200 |  |  | 0 | 1592656.8 | 0 | 0 | 1592656.8 | 0 | 0 | 1592656.8 | 0 | 2047701.6 | 0 | 0 | 2047701.6 | 0 | 0 | 6.8649 | 8.8263 | 8.8263 | 635092 | -635092 | -635092 | -635092 | -635092 | 102.6844 | 18.6028 | 78.4995 | 75.914 | 190.8364 | 34.2499 | 126.9715 | 271.9953 | 190.8364 | 34.2499 | 126.9715 | 271.9953 | 84.3635 | 14.7033 | 53.4457 | 52.941 | Falhou
DP 62 | 63 | 1200 | 1 | 143759.9232 | 157325 | 143759.9232 | 157325 | 143759.9232 | 157325 | 143759.9232 | 157325 | 0 | 6864.9 | 8826.3 | 8826.3 | 6864.9 | 0 | 8826.3 | 6864.9 | 0 | 0 | 6864.9 | 8826.3 | 0 | 1945615.8685 | 0 | 150 |  |  | 0 | 1194492.6 | 0 | 0 | 1194492.6 | 0 | 0 | 1194492.6 | 0 | 1535776.2 | 0 | 0 | 1535776.2 | 0 | 0 | 6.8649 | 8.8263 | 8.8263 | 157325 | -157325 | -157325 | -157325 | -157325 | 85.8643 | 17.122 | 63.762 | 66.0868 | 148.1897 | 26.5255 | 111.5282 | 217.2823 | 148.1897 | 26.5255 | 111.5282 | 217.2823 | 75.1426 | 14.8763 | 44.4275 | 49.3503 | Falhou
DP 62 | 63 | 1200 | 1 | 143759.9232 | 595773 | 143759.9232 | 595773 | 143759.9232 | 595773 | 143759.9232 | 595773 | 0 | 6864.9 | 8826.3 | 8826.3 | 6864.9 | 0 | 8826.3 | 6864.9 | 0 | 0 | 6864.9 | 8826.3 | 0 | 3242693.1142 | 0 | 250 |  |  | 0 | 1990821 | 0 | 0 | 1990821 | 0 | 0 | 1990821 | 0 | 2559627 | 0 | 0 | 2559627 | 0 | 0 | 6.8649 | 8.8263 | 8.8263 | 595773 | -595773 | -595773 | -595773 | -595773 | 114.8409 | 21.33 | 95.1318 | 91.5333 | 226.0801 | 40.4129 | 153.7675 | 321.2017 | 226.0801 | 40.4129 | 153.7675 | 321.2017 | 90.7354 | 16.2419 | 63.3586 | 62.2662 | Falhou
DP 62 | 63 | 1200 | 1 | 143759.9232 | 157325 | 143759.9232 | 157325 | 143759.9232 | 157325 | 143759.9232 | 157325 | 0 | 6864.9 | 8826.3 | 8826.3 | 6864.9 | 0 | 8826.3 | 6864.9 | 0 | 0 | 6864.9 | 8826.3 | 0 | 1297077.2457 | 0 | 100 |  |  | 0 | 796328.4 | 0 | 0 | 796328.4 | 0 | 0 | 796328.4 | 0 | 1023850.8 | 0 | 0 | 1023850.8 | 0 | 0 | 6.8649 | 8.8263 | 8.8263 | 157325 | -157325 | -157325 | -157325 | -157325 | 76.0981 | 15.081 | 47.1613 | 51.6125 | 112.4683 | 20.2385 | 85.6244 | 167.7986 | 112.4683 | 20.2385 | 85.6244 | 167.7986 | 73.6649 | 14.4983 | 33.5776 | 40.7758 | Passou
DP 63 | 64 | 1200 | 1 | 143759.9232 | 635092 | 143759.9232 | 635092 | 143759.9232 | 635092 | 143759.9232 | 635092 | 0 | 7845.6 | 980.7 | 980.7 | 7845.6 | 0 | 980.7 | 7845.6 | 0 | 0 | 7845.6 | 980.7 | 0 | 1834344.2323 | 0 | 200 |  |  | 0 | 1820179.2 | 0 | 0 | 1820179.2 | 0 | 0 | 1820179.2 | 0 | 227522.4 | 0 | 0 | 227522.4 | 0 | 0 | 7.8456 | 0.9807 | 0.9807 | 635092 | -635092 | -635092 | -635092 | -635092 | 61.8513 | 10.331 | 54.2561 | 47.0378 | 69.0244 | 11.5867 | 48.7167 | 38.6039 | 69.0244 | 11.5867 | 48.7167 | 38.6039 | 61.5819 | 10.275 | 53.9017 | 46.7164 | Passou
DP 63 | 64 | 1200 | 1 | 143759.9232 | 157325 | 143759.9232 | 157325 | 143759.9232 | 157325 | 143759.9232 | 157325 | 0 | 7845.6 | 980.7 | 980.7 | 7845.6 | 0 | 980.7 | 7845.6 | 0 | 0 | 7845.6 | 980.7 | 0 | 1375758.1742 | 0 | 150 |  |  | 0 | 1365134.4 | 0 | 0 | 1365134.4 | 0 | 0 | 1365134.4 | 0 | 170641.8 | 0 | 0 | 170641.8 | 0 | 0 | 7.8456 | 0.9807 | 0.9807 | 157325 | -157325 | -157325 | -157325 | -157325 | 48.3311 | 9.348 | 44.1772 | 41.3937 | 51.8654 | 9.5617 | 44.0741 | 28.8503 | 51.8654 | 9.5617 | 44.0741 | 28.8503 | 48.1316 | 9.306 | 43.9053 | 41.1453 | Passou
DP 63 | 64 | 1200 | 1 | 143759.9232 | 157325 | 143759.9232 | 157325 | 143759.9232 | 157325 | 143759.9232 | 157325 | 0 | 7845.6 | 980.7 | 980.7 | 7845.6 | 0 | 980.7 | 7845.6 | 0 | 0 | 7845.6 | 980.7 | 0 | 917172.1162 | 0 | 100 |  |  | 0 | 910089.6 | 0 | 0 | 910089.6 | 0 | 0 | 910089.6 | 0 | 113761.2 | 0 | 0 | 113761.2 | 0 | 0 | 7.8456 | 0.9807 | 0.9807 | 157325 | -157325 | -157325 | -157325 | -157325 | 39.7628 | 7.544 | 32.5438 | 30.7667 | 40.8415 | 7.4931 | 32.8862 | 23.6695 | 40.8415 | 7.4931 | 32.8862 | 23.6695 | 39.6304 | 7.516 | 32.3646 | 30.603 | Passou
DP 63 | 64 | 1200 | 1 | 143759.9232 | 595773 | 143759.9232 | 595773 | 143759.9232 | 595773 | 143759.9232 | 595773 | 0 | 7845.6 | 980.7 | 980.7 | 7845.6 | 0 | 980.7 | 7845.6 | 0 | 0 | 7845.6 | 980.7 | 0 | 2292930.2904 | 0 | 250 |  |  | 0 | 2275224 | 0 | 0 | 2275224 | 0 | 0 | 2275224 | 0 | 284403 | 0 | 0 | 284403 | 0 | 0 | 7.8456 | 0.9807 | 0.9807 | 595773 | -595773 | -595773 | -595773 | -595773 | 70.1594 | 12.2078 | 65.9031 | 57.95 | 79.6943 | 13.6168 | 60.5757 | 44.0018 | 79.6943 | 13.6168 | 60.5757 | 44.0018 | 69.8254 | 12.1382 | 65.453 | 57.5385 | Passou
DP 64 | 65 | 1200 | 1 | 143759.9232 | 635092 | 143759.9232 | 635092 | 143759.9232 | 635092 | 143759.9232 | 635092 | 0 | 7845.6 | 1961.4 | 1961.4 | 7845.6 | 0 | 1961.4 | 7845.6 | 0 | 0 | 7845.6 | 1961.4 | 0 | 1876197.7748 | 0 | 200 |  |  | 0 | 1820179.2 | 0 | 0 | 1820179.2 | 0 | 0 | 1820179.2 | 0 | 455044.8 | 0 | 0 | 455044.8 | 0 | 0 | 7.8456 | 1.9614 | 1.9614 | 635092 | -635092 | -635092 | -635092 | -635092 | 66.0818 | 11.164 | 56.047 | 49.4442 | 85.195 | 14.6721 | 52.5341 | 65.0699 | 85.195 | 14.6721 | 52.5341 | 65.0699 | 65.0121 | 10.9404 | 54.6457 | 48.1692 | Passou
DP 64 | 65 | 1200 | 1 | 143759.9232 | 157325 | 143759.9232 | 157325 | 143759.9232 | 157325 | 143759.9232 | 157325 | 0 | 7845.6 | 1961.4 | 1961.4 | 7845.6 | 0 | 1961.4 | 7845.6 | 0 | 0 | 7845.6 | 1961.4 | 0 | 1407148.3311 | 0 | 150 |  |  | 0 | 1365134.4 | 0 | 0 | 1365134.4 | 0 | 0 | 1365134.4 | 0 | 341283.6 | 0 | 0 | 341283.6 | 0 | 0 | 7.8456 | 1.9614 | 1.9614 | 157325 | -157325 | -157325 | -157325 | -157325 | 52.329 | 10.1677 | 45.7043 | 43.6338 | 64.5624 | 11.6915 | 49.4953 | 49.8178 | 64.5624 | 11.6915 | 49.4953 | 49.8178 | 51.5398 | 10.0017 | 44.6269 | 42.6481 | Passou
DP 64 | 65 | 1200 | 1 | 143759.9232 | 157325 | 143759.9232 | 157325 | 143759.9232 | 157325 | 143759.9232 | 157325 | 0 | 7845.6 | 1961.4 | 1961.4 | 7845.6 | 0 | 1961.4 | 7845.6 | 0 | 0 | 7845.6 | 1961.4 | 0 | 938098.8874 | 0 | 100 |  |  | 0 | 910089.6 | 0 | 0 | 910089.6 | 0 | 0 | 910089.6 | 0 | 227522.4 | 0 | 0 | 227522.4 | 0 | 0 | 7.8456 | 1.9614 | 1.9614 | 157325 | -157325 | -157325 | -157325 | -157325 | 43.5397 | 8.3179 | 33.7544 | 32.6964 | 50.3103 | 9.1504 | 37.5905 | 41.2815 | 50.3103 | 9.1504 | 37.5905 | 41.2815 | 43.0155 | 8.2075 | 33.0465 | 32.0486 | Passou
DP 64 | 65 | 1200 | 1 | 143759.9232 | 595773 | 143759.9232 | 595773 | 143759.9232 | 595773 | 143759.9232 | 595773 | 0 | 7845.6 | 1961.4 | 1961.4 | 7845.6 | 0 | 1961.4 | 7845.6 | 0 | 0 | 7845.6 | 1961.4 | 0 | 2345247.2185 | 0 | 250 |  |  | 0 | 2275224 | 0 | 0 | 2275224 | 0 | 0 | 2275224 | 0 | 568806 | 0 | 0 | 568806 | 0 | 0 | 7.8456 | 1.9614 | 1.9614 | 595773 | -595773 | -595773 | -595773 | -595773 | 74.6177 | 13.0984 | 67.9485 | 60.6292 | 98.9672 | 17.1293 | 65.3542 | 73.2859 | 98.9672 | 17.1293 | 65.3542 | 73.2859 |  |  |  |  | Passou
DP 65 | 66 | 1200 | 1 | 143759.9232 | 635092 | 143759.9232 | 635092 | 143759.9232 | 635092 | 143759.9232 | 635092 | 0 | 7845.6 | 2942.1 | 2942.1 | 7845.6 | 0 | 2942.1 | 7845.6 | 0 | 0 | 7845.6 | 2942.1 | 0 | 1943952.2377 | 0 | 200 |  |  | 0 | 1820179.2 | 0 | 0 | 1820179.2 | 0 | 0 | 1820179.2 | 0 | 682567.2 | 0 | 0 | 682567.2 | 0 | 0 | 7.8456 | 2.9421 | 2.9421 | 635092 | -635092 | -635092 | -635092 | -635092 | 70.8027 | 12.1075 | 58.4882 | 52.4708 | 102.9119 | 18.2238 | 61.2578 | 98.7013 | 102.9119 | 18.2238 | 61.2578 | 98.7013 | 68.3933 | 11.5964 | 55.4091 | 49.6747 | Passou
DP 65 | 66 | 1200 | 1 | 143759.9232 | 157325 | 143759.9232 | 157325 | 143759.9232 | 157325 | 143759.9232 | 157325 | 0 | 7845.6 | 2942.1 | 2942.1 | 7845.6 | 0 | 2942.1 | 7845.6 | 0 | 0 | 7845.6 | 2942.1 | 0 | 1457964.1783 | 0 | 150 |  |  | 0 | 1365134.4 | 0 | 0 | 1365134.4 | 0 | 0 | 1365134.4 | 0 | 511925.4 | 0 | 0 | 511925.4 | 0 | 0 | 7.8456 | 2.9421 | 2.9421 | 157325 | -157325 | -157325 | -157325 | -157325 | 56.7128 | 11.0725 | 47.7339 | 46.3253 | 78.6043 | 14.3151 | 57.8676 | 77.171 | 78.6043 | 14.3151 | 57.8676 | 77.171 | 54.9505 | 10.7023 | 45.3526 | 44.1483 | Passou
DP 65 | 66 | 1200 | 1 | 143759.9232 | 157325 | 143759.9232 | 157325 | 143759.9232 | 157325 | 143759.9232 | 157325 | 0 | 7845.6 | 2942.1 | 2942.1 | 7845.6 | 0 | 2942.1 | 7845.6 | 0 | 0 | 7845.6 | 2942.1 | 0 | 971976.1189 | 0 | 100 |  |  | 0 | 910089.6 | 0 | 0 | 910089.6 | 0 | 0 | 910089.6 | 0 | 341283.6 | 0 | 0 | 341283.6 | 0 | 0 | 7.8456 | 2.9421 | 2.9421 | 157325 | -157325 | -157325 | -157325 | -157325 | 70.8027 | 12.1075 | 58.4882 | 52.4708 | 60.8634 | 11.1664 | 44.4414 | 62.3898 | 60.8634 | 11.1664 | 44.4414 | 62.3898 | 46.3866 | 8.899 | 33.7336 | 33.507 | Passou
DP 65 | 66 | 1200 | 1 | 143759.9232 | 595773 | 143759.9232 | 595773 | 143759.9232 | 595773 | 143759.9232 | 595773 | 0 | 7845.6 | 2942.1 | 2942.1 | 7845.6 | 0 | 2942.1 | 7845.6 | 0 | 0 | 7845.6 | 2942.1 | 0 | 2429940.2972 | 0 | 250 |  |  | 0 | 2275224 | 0 | 0 | 2275224 | 0 | 0 | 2275224 | 0 | 853209 | 0 | 0 | 853209 | 0 | 0 | 7.8456 | 2.9421 | 2.9421 | 595773 | -595773 | -595773 | -595773 | -595773 | 79.676 | 14.1205 | 70.8277 | 64.0894 | 120.092 | 21.2632 | 75.6467 | 113.0948 | 15.6408 | 24.6768 | 53.9617 | 53.6513 | 76.717 | 13.4988 | 66.9172 | 60.4992 | Passou
DP 66 | 67 | 1200 | 1 | 143759.9232 | 635092 | 143759.9232 | 635092 | 143759.9232 | 635092 | 143759.9232 | 635092 | 0 | 7845.6 | 3922.8 | 3922.8 | 7845.6 | 0 | 3922.8 | 7845.6 | 0 | 0 | 7845.6 | 3922.8 | 0 | 2035022.2112 | 0 | 200 |  |  | 0 | 1820179.2 | 0 | 0 | 1820179.2 | 0 | 0 | 1820179.2 | 0 | 910089.6 | 0 | 0 | 910089.6 | 0 | 0 | 7.8456 | 3.9228 | 3.9228 | 635092 | -635092 | -635092 | -635092 | -635092 | 75.938 | 13.1404 | 61.526 | 56.0764 | 121.4564 | 22.0604 | 74.5491 | 130.7105 | 121.4564 | 22.0604 | 74.5491 | 130.7105 | 71.7916 | 12.2639 | 56.1628 | 51.1718 | Passou
DP 66 | 67 | 1200 | 1 | 143759.9232 | 157325 | 143759.9232 | 157325 | 143759.9232 | 157325 | 143759.9232 | 157325 | 0 | 7845.6 | 3922.8 | 3922.8 | 7845.6 | 0 | 3922.8 | 7845.6 | 0 | 0 | 7845.6 | 3922.8 | 0 | 1526266.6584 | 0 | 150 |  |  | 0 | 1365134.4 | 0 | 0 | 1365134.4 | 0 | 0 | 1365134.4 | 0 | 682567.2 | 0 | 0 | 682567.2 | 0 | 0 | 7.8456 | 3.9228 | 3.9228 | 157325 | -157325 | -157325 | -157325 | -157325 | 61.4821 | 12.0583 | 50.2201 | 49.4243 | 93.312 | 17.2198 | 68.9809 | 104.1291 | 93.312 | 17.2198 | 68.9809 | 104.1291 | 58.4127 | 11.4146 | 46.0892 | 45.6462 | Passou
DP 66 | 67 | 1200 | 1 | 143759.9232 | 157325 | 143759.9232 | 157325 | 143759.9232 | 157325 | 143759.9232 | 157325 | 0 | 7845.6 | 3922.8 | 3922.8 | 7845.6 | 0 | 3922.8 | 7845.6 | 0 | 0 | 7845.6 | 3922.8 | 0 | 1017511.1056 | 0 | 100 |  |  | 0 | 910089.6 | 0 | 0 | 910089.6 | 0 | 0 | 910089.6 | 0 | 455044.8 | 0 | 0 | 455044.8 | 0 | 0 | 7.8456 | 3.9228 | 3.9228 | 157325 | -157325 | -157325 | -157325 | -157325 | 51.7989 | 10.0234 | 37.1974 | 37.5152 | 121.4564 | 22.0604 | 74.5491 | 130.7105 | 71.8943 | 13.3754 | 53.2824 | 82.9723 | 49.7577 | 9.5915 | 34.4527 | 35.0097 | Passou
DP 66 | 67 | 1200 | 1 | 143759.9232 | 595773 | 143759.9232 | 595773 | 143759.9232 | 595773 | 143759.9232 | 595773 | 0 | 7845.6 | 3922.8 | 3922.8 | 7845.6 | 0 | 3922.8 | 7845.6 | 0 | 0 | 7845.6 | 3922.8 | 0 | 2543777.764 | 0 | 250 |  |  | 0 | 2275224 | 0 | 0 | 2275224 | 0 | 0 | 2275224 | 0 | 1137612 | 0 | 0 | 1137612 | 0 | 0 | 7.8456 | 3.9228 | 3.9228 | 595773 | -595773 | -595773 | -595773 | -595773 | 85.2704 | 15.2574 | 74.4537 | 68.2624 | 142.3233 | 25.7826 | 91.1732 | 151.5724 | 142.3233 | 25.7826 | 91.1732 | 151.5724 | 80.1622 | 14.1867 | 67.6559 | 61.9946 | Passou
DP 67 | 68 | 1200 | 1 | 143759.9232 | 635092 | 143759.9232 | 635092 | 143759.9232 | 635092 | 143759.9232 | 635092 | 0 | 7845.6 | 4903.5 | 4903.5 | 7845.6 | 0 | 4903.5 | 7845.6 | 0 | 0 | 7845.6 | 4903.5 | 0 | 2146442.0287 | 0 | 200 |  |  | 0 | 1820179.2 | 0 | 0 | 1820179.2 | 0 | 0 | 1820179.2 | 0 | 1137612 | 0 | 0 | 1137612 | 0 | 0 | 7.8456 | 4.9035 | 4.9035 | 635092 | -635092 | -635092 | -635092 | -635092 | 81.5186 | 14.2793 | 65.0574 | 60.1185 | 37.8028 | 65.3494 | 108.1827 | 116.3513 | 138.6894 | 25.572 | 88.3539 | 163.693 | 75.1912 | 12.9361 | 56.9181 | 52.6726 | Passou
DP 67 | 68 | 1200 | 1 | 143759.9232 | 157325 | 143759.9232 | 157325 | 143759.9232 | 157325 | 143759.9232 | 157325 | 0 | 7845.6 | 4903.5 | 4903.5 | 7845.6 | 0 | 4903.5 | 7845.6 | 0 | 0 | 7845.6 | 4903.5 | 0 | 1609831.5215 | 0 | 150 |  |  | 0 | 1365134.4 | 0 | 0 | 1365134.4 | 0 | 0 | 1365134.4 | 0 | 853209 | 0 | 0 | 853209 | 0 | 0 | 7.8456 | 4.9035 | 4.9035 | 157325 | -157325 | -157325 | -157325 | -157325 | 66.5426 | 13.1068 | 53.0995 | 52.8877 | 106.9163 | 19.8757 | 80.1456 | 130.5224 | 106.9163 | 19.8757 | 80.1456 | 130.5224 | 61.8822 | 12.1301 | 46.8285 | 47.1431 | Passou
DP 67 | 68 | 1200 | 1 | 143759.9232 | 157325 | 143759.9232 | 157325 | 143759.9232 | 157325 | 143759.9232 | 157325 | 0 | 7845.6 | 4903.5 | 4903.5 | 7845.6 | 0 | 4903.5 | 7845.6 | 0 | 0 | 7845.6 | 4903.5 | 0 | 1073221.0144 | 0 | 100 |  |  | 0 | 910089.6 | 0 | 0 | 910089.6 | 0 | 0 | 910089.6 | 0 | 568806 | 0 | 0 | 568806 | 0 | 0 | 7.8456 | 4.9035 | 4.9035 | 157325 | -157325 | -157325 | -157325 | -157325 | 56.284 | 10.9522 | 39.3442 | 40.3169 | 81.7051 | 15.2531 | 61.51 | 102.3051 | 81.7051 | 15.2531 | 61.51 | 102.3051 | 53.3478 | 10.3318 | 35.1625 | 36.5538 | Passou
DP 67 | 68 | 1200 | 1 | 143759.9232 | 595773 | 143759.9232 | 595773 | 143759.9232 | 595773 | 143759.9232 | 595773 | 0 | 7845.6 | 4903.5 | 4903.5 | 7845.6 | 0 | 4903.5 | 7845.6 | 0 | 0 | 7845.6 | 4903.5 | 0 | 2683052.5359 | 0 | 250 |  |  | 0 | 2275224 | 0 | 0 | 2275224 | 0 | 0 | 2275224 | 0 | 1422015 | 0 | 0 | 1422015 | 0 | 0 | 7.8456 | 4.9035 | 4.9035 | 595773 | -595773 | -595773 | -595773 | -595773 | 91.3681 | 16.5046 | 78.7509 | 73.0695 | 163.3359 | 30.0645 | 107.8486 | 191.4449 | 163.3359 | 30.0645 | 107.8486 | 191.4449 | 83.6022 | 14.8768 | 68.3974 | 63.5047 | Passou
DP 68 | 69 | 1200 | 1 | 143759.9232 | 595773 | 143759.9232 | 595773 | 143759.9232 | 595773 | 143759.9232 | 595773 | 0 | 7845.6 | 5884.2 | 5884.2 | 7845.6 | 0 | 5884.2 | 7845.6 | 0 | 0 | 7845.6 | 5884.2 | 0 | 2844030 | 0 | 250 |  |  | 0 | 2275224 | 0 | 0 | 2275224 | 0 | 0 | 2275224 | 0 | 1706418 | 0 | 0 | 1706418 | 0 | 0 | 7.8456 | 5.8842 | 5.8842 | 595773 | -595773 | -595773 | -595773 | -595773 | 97.8874 | 17.8438 | 83.6102 | 78.3899 | 180.7886 | 33.0142 | 120.8717 | 224.5206 | 180.7886 | 33.0142 | 120.8717 | 224.5206 | 87.0246 | 15.5643 | 69.14 | 65.031 | Falhou
DP 68 | 69 | 1200 | 1 | 143759.9232 | 635092 | 143759.9232 | 635092 | 143759.9232 | 635092 | 143759.9232 | 635092 | 0 | 7845.6 | 5884.2 | 5884.2 | 7845.6 | 0 | 5884.2 | 7845.6 | 0 | 0 | 7845.6 | 5884.2 | 0 | 2275224 | 0 | 200 |  |  | 0 | 1820179.2 | 0 | 0 | 1820179.2 | 0 | 0 | 1820179.2 | 0 | 1365134.4 | 0 | 0 | 1365134.4 | 0 | 0 | 7.8456 | 5.8842 | 5.8842 | 635092 | -635092 | -635092 | -635092 | -635092 | 87.3779 | 15.4741 | 69.0543 | 64.6623 | 152.976 | 27.975 | 99.1474 | 190.8758 | 152.976 | 27.975 | 99.1474 | 190.8758 | 78.5953 | 13.6138 | 57.6718 | 54.1754 | Passou
DP 68 | 69 | 1200 | 1 | 143759.9232 | 157325 | 143759.9232 | 157325 | 143759.9232 | 157325 | 143759.9232 | 157325 | 0 | 7845.6 | 5884.2 | 5884.2 | 7845.6 | 0 | 5884.2 | 7845.6 | 0 | 0 | 7845.6 | 5884.2 | 0 | 1706418 | 0 | 150 |  |  | 0 | 1365134.4 | 0 | 0 | 1365134.4 | 0 | 0 | 1365134.4 | 0 | 1023850.8 | 0 | 0 | 1023850.8 | 0 | 0 | 7.8456 | 5.8842 | 5.8842 | 157325 | -157325 | -157325 | -157325 | -157325 | 71.8512 | 14.2088 | 56.3135 | 56.6604 | 118.4027 | 21.7712 | 88.9781 | 152.6336 | 118.4027 | 21.7712 | 88.9781 | 152.6336 | 65.3355 | 12.8426 | 47.5542 | 48.6428 | Passou
DP 68 | 69 | 1200 | 1 | 143759.9232 | 157325 | 143759.9232 | 157325 | 143759.9232 | 157325 | 143759.9232 | 157325 | 0 | 7845.6 | 5884.2 | 5884.2 | 7845.6 | 0 | 5884.2 | 7845.6 | 0 | 0 | 7845.6 | 5884.2 | 0 | 1137612 | 0 | 100 |  |  | 0 | 910089.6 | 0 | 0 | 910089.6 | 0 | 0 | 910089.6 | 0 | 682567.2 | 0 | 0 | 682567.2 | 0 | 0 | 7.8456 | 5.8842 | 5.8842 | 157325 | -157325 | -157325 | -157325 | -157325 | 61.1593 | 11.9653 | 41.7537 | 43.4079 | 90.2054 | 16.6521 | 68.1594 | 118.8978 | 90.2054 | 16.6521 | 68.1594 | 118.8978 | 57.5365 | 11.1962 | 35.8492 | 38.1974 | Passou
DP 69 | 70 | 1200 | 1 | 143759.9232 | 635092 | 143759.9232 | 635092 | 143759.9232 | 635092 | 143759.9232 | 635092 | 0 | 7845.6 | 6864.9 | 6864.9 | 7845.6 | 0 | 6864.9 | 7845.6 | 0 | 0 | 7845.6 | 6864.9 | 0 | 2418596.2877 | 0 | 200 |  |  | 0 | 1820179.2 | 0 | 0 | 1820179.2 | 0 | 0 | 1820179.2 | 0 | 1592656.8 | 0 | 0 | 1592656.8 | 0 | 0 | 7.8456 | 6.8649 | 6.8649 | 635092 | -635092 | -635092 | -635092 | -635092 | 65.6508 | 90.837 | 18.613 | 29.9869 | 167.4538 | 30.4033 | 110.0025 | 217.9951 | 167.4538 | 30.4033 | 110.0025 | 217.9951 | 82.0082 | 14.2977 | 58.4222 | 55.6767 | Falhou
DP 69 | 70 | 1200 | 1 | 143759.9232 | 595773 | 143759.9232 | 595773 | 143759.9232 | 595773 | 143759.9232 | 595773 | 0 | 7845.6 | 6864.9 | 6864.9 | 7845.6 | 0 | 6864.9 | 7845.6 | 0 | 0 | 7845.6 | 6864.9 | 0 | 3023245.3596 | 0 | 250 |  |  | 0 | 2275224 | 0 | 0 | 2275224 | 0 | 0 | 2275224 | 0 | 1990821 | 0 | 0 | 1990821 | 0 | 0 | 7.8456 | 6.8649 | 6.8649 | 595773 | -595773 | -595773 | -595773 | -595773 | 104.7842 | 19.2668 | 88.9338 | 84.1266 | 198.0306 | 35.8617 | 133.7069 | 256.6858 | 198.0306 | 35.8617 | 133.7069 | 256.6858 | 90.4427 | 16.2516 | 69.8956 | 66.5716 | Falhou
DP 69 | 70 | 1200 | 1 | 143759.9232 | 157325 | 143759.9232 | 157325 | 143759.9232 | 157325 | 143759.9232 | 157325 | 0 | 7845.6 | 6864.9 | 6864.9 | 7845.6 | 0 | 6864.9 | 7845.6 | 0 | 0 | 7845.6 | 6864.9 | 0 | 1813947.2157 | 0 | 150 |  |  | 0 | 1365134.4 | 0 | 0 | 1365134.4 | 0 | 0 | 1365134.4 | 0 | 1194492.6 | 0 | 0 | 1194492.6 | 0 | 0 | 7.8456 | 6.8649 | 6.8649 | 157325 | -157325 | -157325 | -157325 | -157325 | 77.3681 | 15.3555 | 59.8064 | 60.697 | 129.9856 | 23.679 | 97.7609 | 174.6026 | 129.9856 | 23.679 | 97.7609 | 174.6026 | 68.9861 | 13.6011 | 48.3399 | 50.2681 | Passou
DP 69 | 70 | 1200 | 1 | 143759.9232 | 157325 | 143759.9232 | 157325 | 143759.9232 | 157325 | 143759.9232 | 157325 | 0 | 7845.6 | 6864.9 | 6864.9 | 7845.6 | 0 | 6864.9 | 7845.6 | 0 | 0 | 7845.6 | 6864.9 | 0 | 1209298.1438 | 0 | 100 |  |  | 0 | 910089.6 | 0 | 0 | 910089.6 | 0 | 0 | 910089.6 | 0 | 796328.4 | 0 | 0 | 796328.4 | 0 | 0 | 7.8456 | 6.8649 | 6.8649 | 157325 | -157325 | -157325 | -157325 | -157325 | 66.4078 | 13.0585 | 44.3223 | 46.6974 | 98.8649 | 18.0905 | 74.9242 | 135.5011 | 98.8649 | 18.0905 | 74.9242 | 135.5011 | 62.302 | 12.1823 | 36.4966 | 39.9396 | Passou
DP 7 | 8 | 1200 | 1 | 143759.9232 | 635092 | 143759.9232 | 635092 | 143759.9232 | 635092 | 143759.9232 | 635092 | 0 | 980.7 | 7845.6 | 7845.6 | 980.7 | 0 | 7845.6 | 980.7 | 0 | 0 | 980.7 | 7845.6 | 0 | 1834344.2323 | 0 | 200 |  |  | 0 | 227522.4 | 0 | 0 | 227522.4 | 0 | 0 | 227522.4 | 0 | 1820179.2 | 0 | 0 | 1820179.2 | 0 | 0 | 0.9807 | 7.8456 | 7.8456 | 635092 | -635092 | -635092 | -635092 | -635092 | 78.6069 | 13.5083 | 53.4796 | 52.2357 | 138.6431 | 25.5708 | 87.2726 | 237.2373 | 138.6431 | 25.5708 | 87.2726 | 237.2373 | 52.9362 | 7.6952 | 17.1831 | 20.4283 | Falhou
DP 7 | 8 | 1200 | 1 | 143759.9232 | 157325 | 143759.9232 | 157325 | 143759.9232 | 157325 | 143759.9232 | 157325 | 0 | 980.7 | 7845.6 | 7845.6 | 980.7 | 0 | 7845.6 | 980.7 | 0 | 0 | 980.7 | 7845.6 | 0 | 917172.1162 | 0 | 100 |  |  | 0 | 113761.2 | 0 | 0 | 113761.2 | 0 | 0 | 113761.2 | 0 | 910089.6 | 0 | 0 | 910089.6 | 0 | 0 | 0.9807 | 7.8456 | 7.8456 | 157325 | -157325 | -157325 | -157325 | -157325 | 64.6373 | 12.5994 | 31.1444 | 39.0907 | 81.5644 | 14.8439 | 62.285 | 146.8697 | 138.6431 | 25.5708 | 87.2726 | 237.2373 | 44.1902 | 8.3781 | 14.1567 | 17.5375 | Falhou
DP 7 | 8 | 1200 | 1 | 143759.9232 | 595773 | 143759.9232 | 595773 | 143759.9232 | 595773 | 143759.9232 | 595773 | 0 | 980.7 | 7845.6 | 7845.6 | 980.7 | 0 | 7845.6 | 980.7 | 0 | 0 | 980.7 | 7845.6 | 0 | 2292930.2904 | 0 | 250 |  |  | 0 | 284403 | 0 | 0 | 284403 | 0 | 0 | 284403 | 0 | 2275224 | 0 | 0 | 2275224 | 0 | 0 | 0.9807 | 7.8456 | 7.8456 | 595773 | -595773 | -595773 | -595773 | -595773 | 86.3831 | 15.3287 | 64.7867 | 62.8619 | 163.2613 | 29.8877 | 105.8225 | 279.7607 | 163.2613 | 29.8877 | 105.8225 | 279.7607 | 53.81 | 8.0323 | 18.1924 | 20.3776 | Falhou
DP 7 | 8 | 1200 | 1 | 143759.9232 | 157325 | 143759.9232 | 157325 | 143759.9232 | 157325 | 143759.9232 | 157325 | 0 | 980.7 | 7845.6 | 7845.6 | 980.7 | 0 | 7845.6 | 980.7 | 0 | 0 | 980.7 | 7845.6 | 0 | 1375758.1742 | 0 | 150 |  |  | 0 | 170641.8 | 0 | 0 | 170641.8 | 0 | 0 | 170641.8 | 0 | 1365134.4 | 0 | 0 | 1365134.4 | 0 | 0 | 0.9807 | 7.8456 | 7.8456 | 157325 | -157325 | -157325 | -157325 | -157325 | 68.5643 | 13.523 | 43.1835 | 47.5952 | 106.7324 | 19.3297 | 80.0004 | 189.7908 | 106.7324 | 19.3297 | 80.0004 | 189.7908 | 44.6537 | 8.5344 | 15.0084 | 19.8467 | Passou
DP 70 | 71 | 1200 | 1 | 143759.9232 | 635092 | 143759.9232 | 635092 | 143759.9232 | 635092 | 143759.9232 | 635092 | 0 | 7845.6 | 7845.6 | 7845.6 | 7845.6 | 0 | 7845.6 | 7845.6 | 0 | 0 | 7845.6 | 7845.6 | 0 | 2574122.1106 | 0 | 200 |  |  | 0 | 1820179.2 | 0 | 0 | 1820179.2 | 0 | 0 | 1820179.2 | 0 | 1820179.2 | 0 | 0 | 1820179.2 | 0 | 0 | 7.8456 | 7.8456 | 7.8456 | 635092 | -635092 | -635092 | -635092 | -635092 | 99.9929 | 18.0701 | 78.1369 | 74.7099 | 182.4 | 32.9476 | 120.9614 | 245.7875 | 182.4 | 32.9476 | 120.9614 | 245.7875 | 85.4631 | 14.9971 | 59.1553 | 57.1505 | Falhou
DP 70 | 71 | 1200 | 1 | 143759.9232 | 157325 | 143759.9232 | 157325 | 143759.9232 | 157325 | 143759.9232 | 157325 | 0 | 7845.6 | 7845.6 | 7845.6 | 7845.6 | 0 | 7845.6 | 7845.6 | 0 | 0 | 7845.6 | 7845.6 | 0 | 1287061.0553 | 0 | 100 |  |  | 0 | 910089.6 | 0 | 0 | 910089.6 | 0 | 0 | 910089.6 | 0 | 910089.6 | 0 | 0 | 910089.6 | 0 | 0 | 7.8456 | 7.8456 | 7.8456 | 157325 | -157325 | -157325 | -157325 | -157325 | 71.917 | 14.2081 | 47.0699 | 50.204 | 182.4 | 32.9476 | 120.9614 | 245.7875 | 107.6208 | 19.5548 | 81.7135 | 152.1653 | 67.8804 | 13.3358 | 37.0394 | 41.72 | Falhou
DP 70 | 71 | 1200 | 1 | 143759.9232 | 595773 | 143759.9232 | 595773 | 143759.9232 | 595773 | 143759.9232 | 595773 | 0 | 7845.6 | 7845.6 | 7845.6 | 7845.6 | 0 | 7845.6 | 7845.6 | 0 | 0 | 7845.6 | 7845.6 | 0 | 3217652.6382 | 0 | 250 |  |  | 0 | 2275224 | 0 | 0 | 2275224 | 0 | 0 | 2275224 | 0 | 2275224 | 0 | 0 | 2275224 | 0 | 0 | 7.8456 | 7.8456 | 7.8456 | 595773 | -595773 | -595773 | -595773 | -595773 | 111.9905 | 20.7564 | 94.6531 | 90.2429 | 215.6058 | 38.8031 | 146.6396 | 289.2224 | 215.6058 | 38.8031 | 146.6396 | 289.2224 | 93.8583 | 16.9402 | 70.6579 | 68.1216 | Falhou
DP 70 | 71 | 1200 | 1 | 143759.9232 | 157325 | 143759.9232 | 157325 | 143759.9232 | 157325 | 143759.9232 | 157325 | 0 | 7845.6 | 7845.6 | 7845.6 | 7845.6 | 0 | 7845.6 | 7845.6 | 0 | 0 | 7845.6 | 7845.6 | 0 | 1930591.5829 | 0 | 150 |  |  | 0 | 1365134.4 | 0 | 0 | 1365134.4 | 0 | 0 | 1365134.4 | 0 | 1365134.4 | 0 | 0 | 1365134.4 | 0 | 0 | 7.8456 | 7.8456 | 7.8456 | 157325 | -157325 | -157325 | -157325 | -157325 | 83.0595 | 16.5402 | 63.5228 | 64.9511 | 141.7081 | 25.6239 | 106.6141 | 196.6171 | 141.7081 | 25.6239 | 106.6141 | 196.6171 | 73.0826 | 14.4539 | 49.0808 | 51.9531 | Passou
DP 71 | 72 | 1200 | 1 | 143759.9232 | 635092 | 143759.9232 | 635092 | 143759.9232 | 635092 | 143759.9232 | 635092 | 0 | 7845.6 | 8826.3 | 8826.3 | 7845.6 | 0 | 8826.3 | 7845.6 | 0 | 0 | 7845.6 | 8826.3 | 0 | 2739732.4984 | 0 | 200 |  |  | 0 | 1820179.2 | 0 | 0 | 1820179.2 | 0 | 0 | 1820179.2 | 0 | 2047701.6 | 0 | 0 | 2047701.6 | 0 | 0 | 7.8456 | 8.8263 | 8.8263 | 635092 | -635092 | -635092 | -635092 | -635092 | 106.6287 | 19.4403 | 83.0991 | 80.1328 | 197.0689 | 35.4511 | 131.8563 | 273.0852 | 197.0689 | 35.4511 | 131.8563 | 273.0852 | 89.0392 | 15.7102 | 59.9599 | 58.821 | Falhou
DP 71 | 72 | 1200 | 1 | 143759.9232 | 157325 | 143759.9232 | 157325 | 143759.9232 | 157325 | 143759.9232 | 157325 | 0 | 7845.6 | 8826.3 | 8826.3 | 7845.6 | 0 | 8826.3 | 7845.6 | 0 | 0 | 7845.6 | 8826.3 | 0 | 2054799.3738 | 0 | 150 |  |  | 0 | 1365134.4 | 0 | 0 | 1365134.4 | 0 | 0 | 1365134.4 | 0 | 1535776.2 | 0 | 0 | 1535776.2 | 0 | 0 | 7.8456 | 8.8263 | 8.8263 | 157325 | -157325 | -157325 | -157325 | -157325 | 88.9033 | 17.7577 | 67.4262 | 69.3848 | 153.4547 | 27.598 | 115.4598 | 218.6607 | 153.4547 | 27.598 | 115.4598 | 218.6607 | 77.5615 | 15.3887 | 49.8226 | 53.7698 | Falhou
DP 71 | 72 | 1200 | 1 | 143759.9232 | 157325 | 143759.9232 | 157325 | 143759.9232 | 157325 | 143759.9232 | 157325 | 0 | 7845.6 | 8826.3 | 8826.3 | 7845.6 | 0 | 8826.3 | 7845.6 | 0 | 0 | 7845.6 | 8826.3 | 0 | 1369866.2492 | 0 | 100 |  |  | 0 | 910089.6 | 0 | 0 | 910089.6 | 0 | 0 | 910089.6 | 0 | 1023850.8 | 0 | 0 | 1023850.8 | 0 | 0 | 7.8456 | 8.8263 | 8.8263 | 157325 | -157325 | -157325 | -157325 | -157325 | 106.6287 | 19.4403 | 83.0991 | 80.1328 | 116.3936 | 21.0397 | 88.4963 | 168.849 | 197.0689 | 35.4511 | 131.8563 | 273.0852 | 74.0052 | 14.6059 | 37.5344 | 43.5627 | Falhou
DP 71 | 72 | 1200 | 1 | 143759.9232 | 595773 | 143759.9232 | 595773 | 143759.9232 | 595773 | 143759.9232 | 595773 | 0 | 7845.6 | 8826.3 | 8826.3 | 7845.6 | 0 | 8826.3 | 7845.6 | 0 | 0 | 7845.6 | 8826.3 | 0 | 3424665.623 | 0 | 250 |  |  | 0 | 2275224 | 0 | 0 | 2275224 | 0 | 0 | 2275224 | 0 | 2559627 | 0 | 0 | 2559627 | 0 | 0 | 7.8456 | 8.8263 | 8.8263 | 595773 | -595773 | -595773 | -595773 | -595773 | 119.4376 | 22.2979 | 100.6974 | 96.6513 | 233.5821 | 41.8762 | 159.7188 | 322.4915 | 15.6408 | 24.6768 | 53.9617 | 53.6513 | 97.2756 | 17.6311 | 71.409 | 69.6622 | Falhou
DP 72 | 73 | 1200 | 1 | 143759.9232 | 635092 | 143759.9232 | 635092 | 143759.9232 | 635092 | 143759.9232 | 635092 | 0 | 8826.3 | 980.7 | 980.7 | 8826.3 | 0 | 980.7 | 8826.3 | 0 | 0 | 8826.3 | 980.7 | 0 | 2060302.9596 | 0 | 200 |  |  | 0 | 2047701.6 | 0 | 0 | 2047701.6 | 0 | 0 | 2047701.6 | 0 | 227522.4 | 0 | 0 | 227522.4 | 0 | 0 | 8.8263 | 0.9807 | 0.9807 | 635092 | -635092 | -635092 | -635092 | -635092 | 67.2486 | 11.4615 | 60.823 | 52.9901 | 74.0515 | 12.5498 | 55.2045 | 40.1575 | 74.0515 | 12.5498 | 55.2045 | 40.1575 | 67.0088 | 11.4115 | 60.506 | 52.7009 | Passou
DP 72 | 73 | 1200 | 1 | 143759.9232 | 157325 | 143759.9232 | 157325 | 143759.9232 | 157325 | 143759.9232 | 157325 | 0 | 8826.3 | 980.7 | 980.7 | 8826.3 | 0 | 980.7 | 8826.3 | 0 | 0 | 8826.3 | 980.7 | 0 | 1545227.2197 | 0 | 150 |  |  | 0 | 1535776.2 | 0 | 0 | 1535776.2 | 0 | 0 | 1535776.2 | 0 | 170641.8 | 0 | 0 | 170641.8 | 0 | 0 | 8.8263 | 0.9807 | 0.9807 | 157325 | -157325 | -157325 | -157325 | -157325 | 52.5969 | 10.2519 | 49.4433 | 46.1969 | 55.886 | 10.4127 | 48.8176 | 30.224 | 55.886 | 10.4127 | 48.8176 | 30.224 | 52.4197 | 10.2146 | 49.2005 | 45.9748 | Passou
DP 72 | 73 | 1200 | 1 | 143759.9232 | 157325 | 143759.9232 | 157325 | 143759.9232 | 157325 | 143759.9232 | 157325 | 0 | 8826.3 | 980.7 | 980.7 | 8826.3 | 0 | 980.7 | 8826.3 | 0 | 0 | 8826.3 | 980.7 | 0 | 1030151.4798 | 0 | 100 |  |  | 0 | 1023850.8 | 0 | 0 | 1023850.8 | 0 | 0 | 1023850.8 | 0 | 113761.2 | 0 | 0 | 113761.2 | 0 | 0 | 8.8263 | 0.9807 | 0.9807 | 157325 | -157325 | -157325 | -157325 | -157325 | 42.9609 | 8.2245 | 36.3056 | 34.1878 | 43.8187 | 8.1196 | 36.2293 | 23.9537 | 43.8187 | 8.1196 | 36.2293 | 23.9537 | 42.8432 | 8.1997 | 36.1459 | 34.0419 | Passou
DP 72 | 73 | 1200 | 1 | 143759.9232 | 595773 | 143759.9232 | 595773 | 143759.9232 | 595773 | 143759.9232 | 595773 | 0 | 8826.3 | 980.7 | 980.7 | 8826.3 | 0 | 980.7 | 8826.3 | 0 | 0 | 8826.3 | 980.7 | 0 | 2575378.6994 | 0 | 250 |  |  | 0 | 2559627 | 0 | 0 | 2559627 | 0 | 0 | 2559627 | 0 | 284403 | 0 | 0 | 284403 | 0 | 0 | 8.8263 | 0.9807 | 0.9807 | 595773 | -595773 | -595773 | -595773 | -595773 | 76.583 | 13.5554 | 74.0026 | 65.3467 | 85.759 | 14.822 | 68.4237 | 46.7364 | 85.759 | 14.822 | 68.4237 | 46.7364 | 76.286 | 13.4934 | 73.6008 | 64.9784 | Passou
DP 73 | 74 | 1200 | 1 | 143759.9232 | 635092 | 143759.9232 | 635092 | 143759.9232 | 635092 | 143759.9232 | 635092 | 0 | 8826.3 | 1961.4 | 1961.4 | 8826.3 | 0 | 1961.4 | 8826.3 | 0 | 0 | 8826.3 | 1961.4 | 0 | 2097652.8818 | 0 | 200 |  |  | 0 | 2047701.6 | 0 | 0 | 2047701.6 | 0 | 0 | 2047701.6 | 0 | 455044.8 | 0 | 0 | 455044.8 | 0 | 0 | 8.8263 | 1.9614 | 1.9614 | 635092 | -635092 | -635092 | -635092 | -635092 | 71.3984 | 12.2816 | 62.5006 | 55.3262 | 90.0167 | 15.4516 | 58.229 | 63.1189 | 90.0167 | 15.4516 | 58.229 | 63.1189 | 47.5909 | 66.2509 | 17.9212 | 22.8158 | Passou
DP 73 | 74 | 1200 | 1 | 143759.9232 | 157325 | 143759.9232 | 157325 | 143759.9232 | 157325 | 143759.9232 | 157325 | 0 | 8826.3 | 1961.4 | 1961.4 | 8826.3 | 0 | 1961.4 | 8826.3 | 0 | 0 | 8826.3 | 1961.4 | 0 | 1573239.6614 | 0 | 150 |  |  | 0 | 1535776.2 | 0 | 0 | 1535776.2 | 0 | 0 | 1535776.2 | 0 | 341283.6 | 0 | 0 | 341283.6 | 0 | 0 | 8.8263 | 1.9614 | 1.9614 | 157325 | -157325 | -157325 | -157325 | -157325 | 56.5407 | 11.06 | 50.8787 | 48.3546 | 68.4917 | 12.4123 | 53.5148 | 48.2621 | 68.4917 | 12.4123 | 53.5148 | 48.2621 | 55.8321 | 10.9109 | 49.9181 | 47.4771 | Passou
DP 73 | 74 | 1200 | 1 | 143759.9232 | 157325 | 143759.9232 | 157325 | 143759.9232 | 157325 | 143759.9232 | 157325 | 0 | 8826.3 | 1961.4 | 1961.4 | 8826.3 | 0 | 1961.4 | 8826.3 | 0 | 0 | 8826.3 | 1961.4 | 0 | 1048826.4409 | 0 | 100 |  |  | 0 | 1023850.8 | 0 | 0 | 1023850.8 | 0 | 0 | 1023850.8 | 0 | 227522.4 | 0 | 0 | 227522.4 | 0 | 0 | 8.8263 | 1.9614 | 1.9614 | 157325 | -157325 | -157325 | -157325 | -157325 | 46.6914 | 8.9875 | 37.4581 | 36.0747 | 53.172 | 9.6726 | 40.3572 | 39.8206 | 53.172 | 9.6726 | 40.3572 | 39.8206 | 46.2242 | 8.889 | 36.8256 | 35.4962 | Passou
DP 73 | 74 | 1200 | 1 | 143759.9232 | 595773 | 143759.9232 | 595773 | 143759.9232 | 595773 | 143759.9232 | 595773 | 0 | 8826.3 | 1961.4 | 1961.4 | 8826.3 | 0 | 1961.4 | 8826.3 | 0 | 0 | 8826.3 | 1961.4 | 0 | 2622066.1023 | 0 | 250 |  |  | 0 | 2559627 | 0 | 0 | 2559627 | 0 | 0 | 2559627 | 0 | 568806 | 0 | 0 | 568806 | 0 | 0 | 8.8263 | 1.9614 | 1.9614 | 595773 | -595773 | -595773 | -595773 | -595773 | 80.9409 | 14.4273 | 75.9025 | 67.9142 | 104.8429 | 18.1132 | 72.2674 | 71.2976 | 104.8429 | 18.1132 | 72.2674 | 71.2976 | 79.7623 | 14.1809 | 74.3099 | 66.4522 | Passou
DP 74 | 75 | 1200 | 1 | 143759.9232 | 635092 | 143759.9232 | 635092 | 143759.9232 | 635092 | 143759.9232 | 635092 | 0 | 8826.3 | 2942.1 | 2942.1 | 8826.3 | 0 | 2942.1 | 8826.3 | 0 | 0 | 8826.3 | 2942.1 | 0 | 2158467.0081 | 0 | 200 |  |  | 0 | 2047701.6 | 0 | 0 | 2047701.6 | 0 | 0 | 2047701.6 | 0 | 682567.2 | 0 | 0 | 682567.2 | 0 | 0 | 8.8263 | 2.9421 | 2.9421 | 635092 | -635092 | -635092 | -635092 | -635092 | 75.9975 | 13.2027 | 64.7718 | 58.2104 | 107.2162 | 18.8367 | 65.743 | 95.6394 | 107.2162 | 18.8367 | 65.743 | 95.6394 | 73.888 | 12.7611 | 61.9848 | 55.6551 | Passou
DP 74 | 75 | 1200 | 1 | 143759.9232 | 157325 | 143759.9232 | 157325 | 143759.9232 | 157325 | 143759.9232 | 157325 | 0 | 8826.3 | 2942.1 | 2942.1 | 8826.3 | 0 | 2942.1 | 8826.3 | 0 | 0 | 8826.3 | 2942.1 | 0 | 1618850.2561 | 0 | 150 |  |  | 0 | 1535776.2 | 0 | 0 | 1535776.2 | 0 | 0 | 1535776.2 | 0 | 511925.4 | 0 | 0 | 511925.4 | 0 | 0 | 8.8263 | 2.9421 | 2.9421 | 157325 | -157325 | -157325 | -157325 | -157325 | 60.8753 | 11.9516 | 52.7797 | 50.9233 | 82.0856 | 14.9045 | 61.0701 | 74.49 | 82.0856 | 14.9045 | 61.0701 | 74.49 | 59.2959 | 11.6203 | 50.6456 | 48.9725 | Passou
DP 74 | 75 | 1200 | 1 | 143759.9232 | 157325 | 143759.9232 | 157325 | 143759.9232 | 157325 | 143759.9232 | 157325 | 0 | 8826.3 | 2942.1 | 2942.1 | 8826.3 | 0 | 2942.1 | 8826.3 | 0 | 0 | 8826.3 | 2942.1 | 0 | 1079233.5041 | 0 | 100 |  |  | 0 | 1023850.8 | 0 | 0 | 1023850.8 | 0 | 0 | 1023850.8 | 0 | 341283.6 | 0 | 0 | 341283.6 | 0 | 0 | 8.8263 | 2.9421 | 2.9421 | 157325 | -157325 | -157325 | -157325 | -157325 | 50.6618 | 9.8055 | 38.9462 | 38.2677 | 63.4606 | 11.599 | 46.5987 | 60.3153 | 63.4606 | 11.599 | 46.5987 | 60.3153 | 49.6198 | 9.5862 | 37.5312 | 36.9689 | Passou
DP 74 | 75 | 1200 | 1 | 143759.9232 | 595773 | 143759.9232 | 595773 | 143759.9232 | 595773 | 143759.9232 | 595773 | 0 | 8826.3 | 2942.1 | 2942.1 | 8826.3 | 0 | 2942.1 | 8826.3 | 0 | 0 | 8826.3 | 2942.1 | 0 | 2698083.7602 | 0 | 250 |  |  | 0 | 2559627 | 0 | 0 | 2559627 | 0 | 0 | 2559627 | 0 | 853209 | 0 | 0 | 853209 | 0 | 0 | 8.8263 | 2.9421 | 2.9421 | 595773 | -595773 | -595773 | -595773 | -595773 | 85.8503 | 15.4189 | 78.558 | 71.1921 | 125.3191 | 22.0439 | 81.2025 | 109.3808 | 125.3191 | 22.0439 | 81.2025 | 109.3808 | 83.2428 | 14.8739 | 75.02 | 67.9269 | Passou
DP 75 | 76 | 1200 | 1 | 143759.9232 | 635092 | 143759.9232 | 635092 | 143759.9232 | 635092 | 143759.9232 | 635092 | 0 | 8826.3 | 3922.8 | 3922.8 | 8826.3 | 0 | 3922.8 | 8826.3 | 0 | 0 | 8826.3 | 3922.8 | 0 | 2240835.7643 | 0 | 200 |  |  | 0 | 2047701.6 | 0 | 0 | 2047701.6 | 0 | 0 | 2047701.6 | 0 | 910089.6 | 0 | 0 | 910089.6 | 0 | 0 | 8.8263 | 3.9228 | 3.9228 | 635092 | -635092 | -635092 | -635092 | -635092 | 81.0104 | 14.2164 | 67.5873 | 61.6018 | 125.5417 | 22.5486 | 77.5199 | 128.1571 | 125.5417 | 22.5486 | 77.5199 | 128.1571 | 77.2953 | 13.433 | 62.7378 | 57.1628 | Passou
DP 75 | 76 | 1200 | 1 | 143759.9232 | 157325 | 143759.9232 | 157325 | 143759.9232 | 157325 | 143759.9232 | 157325 | 0 | 8826.3 | 3922.8 | 3922.8 | 8826.3 | 0 | 3922.8 | 8826.3 | 0 | 0 | 8826.3 | 3922.8 | 0 | 1680626.8232 | 0 | 150 |  |  | 0 | 1535776.2 | 0 | 0 | 1535776.2 | 0 | 0 | 1535776.2 | 0 | 682567.2 | 0 | 0 | 682567.2 | 0 | 0 | 8.8263 | 3.9228 | 3.9228 | 157325 | -157325 | -157325 | -157325 | -157325 | 65.523 | 12.9106 | 55.0964 | 53.8725 | 96.5749 | 17.6988 | 70.972 | 102.1483 | 96.5749 | 17.6988 | 70.972 | 102.1483 | 62.7672 | 12.3328 | 51.3783 | 50.4701 | Passou
DP 75 | 76 | 1200 | 1 | 143759.9232 | 157325 | 143759.9232 | 157325 | 143759.9232 | 157325 | 143759.9232 | 157325 | 0 | 8826.3 | 3922.8 | 3922.8 | 8826.3 | 0 | 3922.8 | 8826.3 | 0 | 0 | 8826.3 | 3922.8 | 0 | 1120417.8822 | 0 | 100 |  |  | 0 | 1023850.8 | 0 | 0 | 1023850.8 | 0 | 0 | 1023850.8 | 0 | 455044.8 | 0 | 0 | 455044.8 | 0 | 0 | 8.8263 | 3.9228 | 3.9228 | 157325 | -157325 | -157325 | -157325 | -157325 | 54.8534 | 10.6727 | 40.7358 | 40.7338 | 74.3495 | 13.7355 | 54.5672 | 81.2928 | 74.3495 | 13.7355 | 54.5672 | 81.2928 | 53.0153 | 10.2851 | 38.2686 | 38.4795 | Passou
DP 75 | 76 | 1200 | 1 | 143759.9232 | 595773 | 143759.9232 | 595773 | 143759.9232 | 595773 | 143759.9232 | 595773 | 0 | 8826.3 | 3922.8 | 3922.8 | 8826.3 | 0 | 3922.8 | 8826.3 | 0 | 0 | 8826.3 | 3922.8 | 0 | 2801044.7054 | 0 | 250 |  |  | 0 | 2559627 | 0 | 0 | 2559627 | 0 | 0 | 2559627 | 0 | 1137612 | 0 | 0 | 1137612 | 0 | 0 | 8.8263 | 3.9228 | 3.9228 | 595773 | -595773 | -595773 | -595773 | -595773 | 91.2707 | 16.521 | 81.9228 | 75.1366 | 147.2137 | 26.3971 | 94.782 | 148.8996 | 15.6408 | 24.6768 | 53.9617 | 53.6513 | 86.6744 | 15.5579 | 75.7629 | 69.4554 | Passou
DP 76 | 77 | 1200 | 1 | 143759.9232 | 635092 | 143759.9232 | 635092 | 143759.9232 | 635092 | 143759.9232 | 635092 | 0 | 8826.3 | 4903.5 | 4903.5 | 8826.3 | 0 | 4903.5 | 8826.3 | 0 | 0 | 8826.3 | 4903.5 | 0 | 2342486.4792 | 0 | 200 |  |  | 0 | 2047701.6 | 0 | 0 | 2047701.6 | 0 | 0 | 2047701.6 | 0 | 1137612 | 0 | 0 | 1137612 | 0 | 0 | 8.8263 | 4.9035 | 4.9035 | 635092 | -635092 | -635092 | -635092 | -635092 | 86.3821 | 15.3093 | 70.8921 | 65.4811 | 143.9553 | 26.3967 | 91.6747 | 162.0584 | 143.9553 | 26.3967 | 91.6747 | 162.0584 | 80.7009 | 14.1084 | 63.4849 | 58.6732 | Passou
DP 76 | 77 | 1200 | 1 | 143759.9232 | 157325 | 143759.9232 | 157325 | 143759.9232 | 157325 | 143759.9232 | 157325 | 0 | 8826.3 | 4903.5 | 4903.5 | 8826.3 | 0 | 4903.5 | 8826.3 | 0 | 0 | 8826.3 | 4903.5 | 0 | 1756864.8594 | 0 | 150 |  |  | 0 | 1535776.2 | 0 | 0 | 1535776.2 | 0 | 0 | 1535776.2 | 0 | 853209 | 0 | 0 | 853209 | 0 | 0 | 8.8263 | 4.9035 | 4.9035 | 157325 | -157325 | -157325 | -157325 | -157325 | 70.4451 | 13.9293 | 57.7857 | 57.166 | 111.2844 | 20.6604 | 82.8679 | 129.4219 | 111.2844 | 20.6604 | 82.8679 | 129.4219 | 66.2365 | 13.0472 | 52.1144 | 51.9726 | Passou
DP 76 | 77 | 1200 | 1 | 143759.9232 | 157325 | 143759.9232 | 157325 | 143759.9232 | 157325 | 143759.9232 | 157325 | 0 | 8826.3 | 4903.5 | 4903.5 | 8826.3 | 0 | 4903.5 | 8826.3 | 0 | 0 | 8826.3 | 4903.5 | 0 | 1171243.2396 | 0 | 100 |  |  | 0 | 1023850.8 | 0 | 0 | 1023850.8 | 0 | 0 | 1023850.8 | 0 | 568806 | 0 | 0 | 568806 | 0 | 0 | 8.8263 | 4.9035 | 4.9035 | 157325 | -157325 | -157325 | -157325 | -157325 | 59.2735 | 11.5856 | 42.7777 | 43.4314 | 85.1038 | 15.9038 | 63.6675 | 101.7556 | 85.1038 | 15.9038 | 63.6675 | 101.7556 | 56.4444 | 10.9898 | 38.9958 | 39.9823 | Passou
DP 76 | 77 | 1200 | 1 | 143759.9232 | 595773 | 143759.9232 | 595773 | 143759.9232 | 595773 | 143759.9232 | 595773 | 0 | 8826.3 | 4903.5 | 4903.5 | 8826.3 | 0 | 4903.5 | 8826.3 | 0 | 0 | 8826.3 | 4903.5 | 0 | 2928108.099 | 0 | 250 |  |  | 0 | 2559627 | 0 | 0 | 2559627 | 0 | 0 | 2559627 | 0 | 1422015 | 0 | 0 | 1422015 | 0 | 0 | 8.8263 | 4.9035 | 4.9035 | 595773 | -595773 | -595773 | -595773 | -595773 | 97.1497 | 17.7227 | 85.9142 | 79.6551 | 169.356 | 30.9626 | 111.6185 | 188.8759 | 15.6408 | 24.6768 | 53.9617 | 53.6513 | 90.1217 | 16.2498 | 76.5133 | 70.9873 | Passou
DP 77 | 78 | 1200 | 1 | 143759.9232 | 595773 | 143759.9232 | 595773 | 143759.9232 | 595773 | 143759.9232 | 595773 | 0 | 8826.3 | 5884.2 | 5884.2 | 8826.3 | 0 | 5884.2 | 8826.3 | 0 | 0 | 8826.3 | 5884.2 | 0 | 3076288.7982 | 0 | 250 |  |  | 0 | 2559627 | 0 | 0 | 2559627 | 0 | 0 | 2559627 | 0 | 1706418 | 0 | 0 | 1706418 | 0 | 0 | 8.8263 | 5.8842 | 5.8842 | 595773 | -595773 | -595773 | -595773 | -595773 | 103.4325 | 19.0126 | 90.4514 | 84.6736 | 188.901 | 34.7131 | 127.0774 | 226.0795 | 188.901 | 34.7131 | 127.0774 | 226.0795 |  |  |  |  | Falhou
DP 77 | 78 | 1200 | 1 | 143759.9232 | 635092 | 143759.9232 | 635092 | 143759.9232 | 635092 | 143759.9232 | 635092 | 0 | 8826.3 | 5884.2 | 5884.2 | 8826.3 | 0 | 5884.2 | 8826.3 | 0 | 0 | 8826.3 | 5884.2 | 0 | 2461031.0385 | 0 | 200 |  |  | 0 | 2047701.6 | 0 | 0 | 2047701.6 | 0 | 0 | 2047701.6 | 0 | 1365134.4 | 0 | 0 | 1365134.4 | 0 | 0 | 8.8263 | 5.8842 | 5.8842 | 635092 | -635092 | -635092 | -635092 | -635092 | 92.0849 | 16.4742 | 74.6555 | 69.7891 | 159.8385 | 29.4049 | 104.285 | 192.427 | 159.8385 | 29.4049 | 104.285 | 192.427 | 84.1447 | 14.8004 | 64.2227 | 60.1598 | Passou
DP 77 | 78 | 1200 | 1 | 143759.9232 | 157325 | 143759.9232 | 157325 | 143759.9232 | 157325 | 143759.9232 | 157325 | 0 | 8826.3 | 5884.2 | 5884.2 | 8826.3 | 0 | 5884.2 | 8826.3 | 0 | 0 | 8826.3 | 5884.2 | 0 | 1845773.2789 | 0 | 150 |  |  | 0 | 1535776.2 | 0 | 0 | 1535776.2 | 0 | 0 | 1535776.2 | 0 | 1023850.8 | 0 | 0 | 1023850.8 | 0 | 0 | 8.8263 | 5.8842 | 5.8842 | 157325 | -157325 | -157325 | -157325 | -157325 | 63.8698 | 12.538 | 45.0157 | 46.3152 | 94.1758 | 17.5103 | 71.0646 | 119.6524 | 123.7858 | 22.9427 | 92.981 | 153.7295 | 84.1447 | 14.8004 | 64.2227 | 60.1598 | Passou
DP 77 | 78 | 1200 | 1 | 143759.9232 | 157325 | 143759.9232 | 157325 | 143759.9232 | 157325 | 143759.9232 | 157325 | 0 | 8826.3 | 5884.2 | 5884.2 | 8826.3 | 0 | 5884.2 | 8826.3 | 0 | 0 | 8826.3 | 5884.2 | 0 | 1230515.5193 | 0 | 100 |  |  | 0 | 1023850.8 | 0 | 0 | 1023850.8 | 0 | 0 | 1023850.8 | 0 | 682567.2 | 0 | 0 | 682567.2 | 0 | 0 | 8.8263 | 5.8842 | 5.8842 | 157325 | -157325 | -157325 | -157325 | -157325 | 63.8698 | 12.538 | 45.0157 | 46.3152 | 94.1758 | 17.5103 | 71.0646 | 119.6524 | 94.1758 | 17.5103 | 71.0646 | 119.6524 | 84.1447 | 14.8004 | 64.2227 | 60.1598 | Passou
DP 78 | 79 | 1200 | 1 | 143759.9232 | 635092 | 143759.9232 | 635092 | 143759.9232 | 635092 | 143759.9232 | 635092 | 0 | 8826.3 | 6864.9 | 6864.9 | 8826.3 | 0 | 6864.9 | 8826.3 | 0 | 0 | 8826.3 | 6864.9 | 0 | 2594154.4914 | 0 | 200 |  |  | 0 | 2047701.6 | 0 | 0 | 2047701.6 | 0 | 0 | 2047701.6 | 0 | 1592656.8 | 0 | 0 | 1592656.8 | 0 | 0 | 8.8263 | 6.8649 | 6.8649 | 635092 | -635092 | -635092 | -635092 | -635092 | 98.0514 | 17.6954 | 78.7995 | 74.4662 | 173.9644 | 31.7443 | 114.949 | 219.3111 | 173.9644 | 31.7443 | 114.949 | 219.3111 | 87.5093 | 15.4676 | 64.9884 | 61.7342 | Falhou
DP 78 | 79 | 1200 | 1 | 143759.9232 | 595773 | 143759.9232 | 595773 | 143759.9232 | 595773 | 143759.9232 | 595773 | 0 | 8826.3 | 6864.9 | 6864.9 | 8826.3 | 0 | 6864.9 | 8826.3 | 0 | 0 | 8826.3 | 6864.9 | 0 | 3242693.1142 | 0 | 250 |  |  | 0 | 2559627 | 0 | 0 | 2559627 | 0 | 0 | 2559627 | 0 | 1990821 | 0 | 0 | 1990821 | 0 | 0 | 8.8263 | 6.8649 | 6.8649 | 595773 | -595773 | -595773 | -595773 | -595773 | 110.1046 | 20.3879 | 95.4545 | 90.1223 | 206.0502 | 37.5417 | 139.789 | 258.5481 | 15.6408 | 24.6768 | 53.9617 | 53.6513 | 97.0201 | 17.6429 | 78.0263 | 74.0527 | Falhou
DP 78 | 79 | 1200 | 1 | 143759.9232 | 157325 | 143759.9232 | 157325 | 143759.9232 | 157325 | 143759.9232 | 157325 | 0 | 8826.3 | 6864.9 | 6864.9 | 8826.3 | 0 | 6864.9 | 8826.3 | 0 | 0 | 8826.3 | 6864.9 | 0 | 1945615.8685 | 0 | 150 |  |  | 0 | 1535776.2 | 0 | 0 | 1535776.2 | 0 | 0 | 1535776.2 | 0 | 1194492.6 | 0 | 0 | 1194492.6 | 0 | 0 | 8.8263 | 6.8649 | 6.8649 | 157325 | -157325 | -157325 | -157325 | -157325 | 80.9755 | 16.1143 | 64.0982 | 64.6302 | 135.1559 | 24.7896 | 101.6784 | 175.5441 | 135.1559 | 24.7896 | 101.6784 | 175.5441 | 73.1685 | 14.4797 | 53.5728 | 54.9697 | Passou
DP 78 | 79 | 1200 | 1 | 143759.9232 | 157325 | 143759.9232 | 157325 | 143759.9232 | 157325 | 143759.9232 | 157325 | 0 | 8826.3 | 6864.9 | 6864.9 | 8826.3 | 0 | 6864.9 | 8826.3 | 0 | 0 | 8826.3 | 6864.9 | 0 | 1297077.2457 | 0 | 100 |  |  | 0 | 1023850.8 | 0 | 0 | 1023850.8 | 0 | 0 | 1023850.8 | 0 | 796328.4 | 0 | 0 | 796328.4 | 0 | 0 | 8.8263 | 6.8649 | 6.8649 | 157325 | -157325 | -157325 | -157325 | -157325 | 68.7979 | 13.5639 | 47.4993 | 49.4875 | 102.7064 | 18.9179 | 77.776 | 136.2252 | 102.7064 | 18.9179 | 77.776 | 136.2252 | 64.4631 | 12.6462 | 40.4162 | 43.2399 | Passou
DP 79 | 80 | 1200 | 1 | 143759.9232 | 635092 | 143759.9232 | 635092 | 143759.9232 | 635092 | 143759.9232 | 635092 | 0 | 8826.3 | 7845.6 | 7845.6 | 8826.3 | 0 | 7845.6 | 8826.3 | 0 | 0 | 8826.3 | 7845.6 | 0 | 2739732.4984 | 0 | 200 |  |  | 0 | 2047701.6 | 0 | 0 | 2047701.6 | 0 | 0 | 2047701.6 | 0 | 1820179.2 | 0 | 0 | 1820179.2 | 0 | 0 | 8.8263 | 7.8456 | 7.8456 | 635092 | -635092 | -635092 | -635092 | -635092 | 104.302 | 18.9836 | 83.2522 | 79.4076 | 188.4889 | 34.1658 | 125.8133 | 246.4264 | 188.4889 | 34.1658 | 125.8133 | 246.4264 | 90.9156 | 16.1508 | 65.7564 | 63.2833 | Falhou
DP 79 | 80 | 1200 | 1 | 143759.9232 | 595773 | 143759.9232 | 595773 | 143759.9232 | 595773 | 143759.9232 | 595773 | 0 | 8826.3 | 7845.6 | 7845.6 | 8826.3 | 0 | 7845.6 | 8826.3 | 0 | 0 | 8826.3 | 7845.6 | 0 | 3424665.623 | 0 | 250 |  |  | 0 | 2559627 | 0 | 0 | 2559627 | 0 | 0 | 2559627 | 0 | 2275224 | 0 | 0 | 2275224 | 0 | 0 | 8.8263 | 7.8456 | 7.8456 | 595773 | -595773 | -595773 | -595773 | -595773 | 117.0674 | 21.8255 | 100.8614 | 95.9519 | 223.6247 | 40.4542 | 152.7412 | 291.2333 | 223.6247 | 40.4542 | 152.7412 | 291.2333 | 100.4495 | 18.336 | 78.7827 | 75.5945 | Falhou
DP 79 | 80 | 1200 | 1 | 143759.9232 | 157325 | 143759.9232 | 157325 | 143759.9232 | 157325 | 143759.9232 | 157325 | 0 | 8826.3 | 7845.6 | 7845.6 | 8826.3 | 0 | 7845.6 | 8826.3 | 0 | 0 | 8826.3 | 7845.6 | 0 | 2054799.3738 | 0 | 150 |  |  | 0 | 1535776.2 | 0 | 0 | 1535776.2 | 0 | 0 | 1535776.2 | 0 | 1365134.4 | 0 | 0 | 1365134.4 | 0 | 0 | 8.8263 | 7.8456 | 7.8456 | 157325 | -157325 | -157325 | -157325 | -157325 | 86.5205 | 17.267 | 67.6346 | 68.7231 | 146.7805 | 26.7001 | 110.4684 | 197.5217 | 146.7805 | 26.7001 | 110.4684 | 197.5217 | 76.8204 | 15.2399 | 54.3655 | 56.6101 | Passou
DP 79 | 80 | 1200 | 1 | 143759.9232 | 157325 | 143759.9232 | 157325 | 143759.9232 | 157325 | 143759.9232 | 157325 | 0 | 8826.3 | 7845.6 | 7845.6 | 8826.3 | 0 | 7845.6 | 8826.3 | 0 | 0 | 8826.3 | 7845.6 | 0 | 1369866.2492 | 0 | 100 |  |  | 0 | 1023850.8 | 0 | 0 | 1023850.8 | 0 | 0 | 1023850.8 | 0 | 910089.6 | 0 | 0 | 910089.6 | 0 | 0 | 8.8263 | 7.8456 | 7.8456 | 157325 | -157325 | -157325 | -157325 | -157325 | 74.043 | 14.6568 | 50.1041 | 52.8163 | 111.3963 | 20.3576 | 84.5203 | 152.8637 | 111.3963 | 20.3576 | 84.5203 | 152.8637 | 69.2231 | 13.6336 | 41.076 | 45.0078 | Passou
DP 8 | 9 | 1200 | 1 | 143759.9232 | 635092 | 143759.9232 | 635092 | 143759.9232 | 635092 | 143759.9232 | 635092 | 0 | 980.7 | 8826.3 | 8826.3 | 980.7 | 0 | 8826.3 | 980.7 | 0 | 0 | 980.7 | 8826.3 | 0 | 2060302.9596 | 0 | 200 |  |  | 0 | 227522.4 | 0 | 0 | 227522.4 | 0 | 0 | 227522.4 | 0 | 2047701.6 | 0 | 0 | 2047701.6 | 0 | 0 | 0.9807 | 8.8263 | 8.8263 | 635092 | -635092 | -635092 | -635092 | -635092 | 86.3759 | 15.1275 | 59.8401 | 58.9666 | 153.4347 | 28.2476 | 98.2693 | 264.5226 | 153.4347 | 28.2476 | 98.2693 | 264.5226 | 56.1565 | 8.4975 | 18.0982 | 21.6072 | Falhou
DP 8 | 9 | 1200 | 1 | 143759.9232 | 595773 | 143759.9232 | 595773 | 143759.9232 | 595773 | 143759.9232 | 595773 | 0 | 980.7 | 8826.3 | 8826.3 | 980.7 | 0 | 8826.3 | 980.7 | 0 | 0 | 980.7 | 8826.3 | 0 | 2575378.6994 | 0 | 250 |  |  | 0 | 284403 | 0 | 0 | 284403 | 0 | 0 | 284403 | 0 | 2559627 | 0 | 0 | 2559627 | 0 | 0 | 0.9807 | 8.8263 | 8.8263 | 595773 | -595773 | -595773 | -595773 | -595773 | 95.2474 | 17.1736 | 72.6801 | 70.9916 | 254.8389 | 46.1887 | 174.557 | 271.0319 | 181.0388 | 33.0943 | 118.9054 | 312.3807 | 57.4231 | 8.7559 | 19.4664 | 21.5867 | Falhou
DP 8 | 9 | 1200 | 1 | 143759.9232 | 157325 | 143759.9232 | 157325 | 143759.9232 | 157325 | 143759.9232 | 157325 | 0 | 980.7 | 8826.3 | 8826.3 | 980.7 | 0 | 8826.3 | 980.7 | 0 | 0 | 980.7 | 8826.3 | 0 | 1545227.2197 | 0 | 150 |  |  | 0 | 170641.8 | 0 | 0 | 170641.8 | 0 | 0 | 170641.8 | 0 | 1535776.2 | 0 | 0 | 1535776.2 | 0 | 0 | 0.9807 | 8.8263 | 8.8263 | 157325 | -157325 | -157325 | -157325 | -157325 | 75.4662 | 14.9756 | 48.3524 | 53.2618 | 118.5323 | 21.4716 | 88.9177 | 211.7427 | 118.5323 | 21.4716 | 88.9177 | 211.7427 | 48.5961 | 9.3483 | 16.0785 | 20.7531 | Passou
DP 8 | 9 | 1200 | 1 | 143759.9232 | 157325 | 143759.9232 | 157325 | 143759.9232 | 157325 | 143759.9232 | 157325 | 0 | 980.7 | 8826.3 | 8826.3 | 980.7 | 0 | 8826.3 | 980.7 | 0 | 0 | 980.7 | 8826.3 | 0 | 1030151.4798 | 0 | 100 |  |  | 0 | 113761.2 | 0 | 0 | 113761.2 | 0 | 0 | 113761.2 | 0 | 1023850.8 | 0 | 0 | 1023850.8 | 0 | 0 | 0.9807 | 8.8263 | 8.8263 | 157325 | -157325 | -157325 | -157325 | -157325 | 70.9905 | 13.9437 | 34.8209 | 43.7471 | 90.3734 | 16.4487 | 69.1143 | 163.4815 | 90.3734 | 16.4487 | 69.1143 | 163.4815 | 48.9622 | 9.3127 | 15.597 | 18.6988 | Passou
DP 80 | 81 | 1200 | 1 | 143759.9232 | 635092 | 143759.9232 | 635092 | 143759.9232 | 635092 | 143759.9232 | 635092 | 0 | 8826.3 | 8826.3 | 8826.3 | 8826.3 | 0 | 8826.3 | 8826.3 | 0 | 0 | 8826.3 | 8826.3 | 0 | 2895887.3744 | 0 | 200 |  |  | 0 | 2047701.6 | 0 | 0 | 2047701.6 | 0 | 0 | 2047701.6 | 0 | 2047701.6 | 0 | 0 | 2047701.6 | 0 | 0 | 8.8263 | 8.8263 | 8.8263 | 635092 | -635092 | -635092 | -635092 | -635092 | 110.77 | 20.3183 | 87.9803 | 84.6116 | 203.4574 | 36.7076 | 136.779 | 274.2618 | 203.4574 | 36.7076 | 136.779 | 274.2618 | 94.3487 | 16.8448 | 66.5048 | 64.8018 | Falhou
DP 80 | 81 | 1200 | 1 | 143759.9232 | 157325 | 143759.9232 | 157325 | 143759.9232 | 157325 | 143759.9232 | 157325 | 0 | 8826.3 | 8826.3 | 8826.3 | 8826.3 | 0 | 8826.3 | 8826.3 | 0 | 0 | 8826.3 | 8826.3 | 0 | 2171915.5308 | 0 | 150 |  |  | 0 | 1535776.2 | 0 | 0 | 1535776.2 | 0 | 0 | 1535776.2 | 0 | 1535776.2 | 0 | 0 | 1535776.2 | 0 | 0 | 8.8263 | 8.8263 | 8.8263 | 157325 | -157325 | -157325 | -157325 | -157325 | 92.2191 | 18.4531 | 71.3663 | 72.9957 | 158.5024 | 28.6431 | 119.3268 | 219.5367 | 158.5024 | 28.6431 | 119.3268 | 219.5367 | 80.8546 | 16.0808 | 55.1229 | 58.3191 | Falhou
DP 80 | 81 | 1200 | 1 | 143759.9232 | 595773 | 143759.9232 | 595773 | 143759.9232 | 595773 | 143759.9232 | 595773 | 0 | 8826.3 | 8826.3 | 8826.3 | 8826.3 | 0 | 8826.3 | 8826.3 | 0 | 0 | 8826.3 | 8826.3 | 0 | 3619859.218 | 0 | 250 |  |  | 0 | 2559627 | 0 | 0 | 2559627 | 0 | 0 | 2559627 | 0 | 2559627 | 0 | 0 | 2559627 | 0 | 0 | 8.8263 | 8.8263 | 8.8263 | 595773 | -595773 | -595773 | -595773 | -595773 | 124.2883 | 23.3194 | 106.6072 | 102.0864 | 240.8939 | 43.3082 | 165.5628 | 323.196 | 240.8939 | 43.3082 | 165.5628 | 323.196 | 103.8831 | 19.0309 | 79.5375 | 77.1416 | Falhou
DP 80 | 81 | 1200 | 1 | 143759.9232 | 157325 | 143759.9232 | 157325 | 143759.9232 | 157325 | 143759.9232 | 157325 | 0 | 8826.3 | 8826.3 | 8826.3 | 8826.3 | 0 | 8826.3 | 8826.3 | 0 | 0 | 8826.3 | 8826.3 | 0 | 1447943.6872 | 0 | 100 |  |  | 0 | 1023850.8 | 0 | 0 | 1023850.8 | 0 | 0 | 1023850.8 | 0 | 1023850.8 | 0 | 0 | 1023850.8 | 0 | 0 | 8.8263 | 8.8263 | 8.8263 | 157325 | -157325 | -157325 | -157325 | -157325 | 79.5282 | 15.803 | 52.8617 | 56.3327 | 120.153 | 21.8204 | 91.3135 | 169.5288 | 120.153 | 21.8204 | 91.3135 | 169.5288 | 74.7064 | 14.7704 | 41.6397 | 46.8165 | Passou
DP 81 | 82 | 1200 | 1 | 143759.9232 | 635092 | 143759.9232 | 635092 | 143759.9232 | 635092 | 143759.9232 | 635092 | 0 | 9807 | 980.7 | 980.7 | 9807 | 0 | 980.7 | 9807 | 0 | 0 | 9807 | 980.7 | 0 | 2286571.821 | 0 | 200 |  |  | 0 | 2275224 | 0 | 0 | 2275224 | 0 | 0 | 2275224 | 0 | 227522.4 | 0 | 0 | 227522.4 | 0 | 0 | 9.807 | 0.9807 | 0.9807 | 635092 | -635092 | -635092 | -635092 | -635092 | 72.6142 | 12.5866 | 67.4544 | 59.0381 | 79.1698 | 13.5615 | 61.7501 | 42.6266 | 79.1698 | 13.5615 | 61.7501 | 42.6266 | 72.4019 | 12.5425 | 67.1661 | 58.773 | Passou
DP 81 | 82 | 1200 | 1 | 143759.9232 | 157325 | 143759.9232 | 157325 | 143759.9232 | 157325 | 143759.9232 | 157325 | 0 | 9807 | 980.7 | 980.7 | 9807 | 0 | 980.7 | 9807 | 0 | 0 | 9807 | 980.7 | 0 | 1714928.8658 | 0 | 150 |  |  | 0 | 1706418 | 0 | 0 | 1706418 | 0 | 0 | 1706418 | 0 | 170641.8 | 0 | 0 | 170641.8 | 0 | 0 | 9.807 | 0.9807 | 0.9807 | 157325 | -157325 | -157325 | -157325 | -157325 | 56.8653 | 11.1565 | 54.7189 | 51.0113 | 59.948 | 11.2836 | 53.6606 | 32.3211 | 59.948 | 11.2836 | 53.6606 | 32.3211 | 56.7057 | 11.123 | 54.5001 | 50.8112 | Passou
DP 81 | 82 | 1200 | 1 | 143759.9232 | 157325 | 143759.9232 | 157325 | 143759.9232 | 157325 | 143759.9232 | 157325 | 0 | 9807 | 980.7 | 980.7 | 9807 | 0 | 980.7 | 9807 | 0 | 0 | 9807 | 980.7 | 0 | 1143285.9105 | 0 | 100 |  |  | 0 | 1137612 | 0 | 0 | 1137612 | 0 | 0 | 1137612 | 0 | 113761.2 | 0 | 0 | 113761.2 | 0 | 0 | 9.807 | 0.9807 | 0.9807 | 157325 | -157325 | -157325 | -157325 | -157325 | 46.157 | 8.9045 | 40.0788 | 37.6227 | 46.8483 | 8.7636 | 39.6449 | 24.7739 | 46.8483 | 8.7636 | 39.6449 | 24.7739 | 46.0506 | 8.882 | 39.9339 | 37.4907 | Passou
DP 81 | 82 | 1200 | 1 | 143759.9232 | 595773 | 143759.9232 | 595773 | 143759.9232 | 595773 | 143759.9232 | 595773 | 0 | 9807 | 980.7 | 980.7 | 9807 | 0 | 980.7 | 9807 | 0 | 0 | 9807 | 980.7 | 0 | 2858214.7763 | 0 | 250 |  |  | 0 | 2844030 | 0 | 0 | 2844030 | 0 | 0 | 2844030 | 0 | 284403 | 0 | 0 | 284403 | 0 | 0 | 9.807 | 0.9807 | 0.9807 | 595773 | -595773 | -595773 | -595773 | -595773 | 83.0151 | 14.9064 | 82.1393 | 72.8024 | 91.946 | 16.0757 | 76.3564 | 50.5194 | 91.946 | 16.0757 | 76.3564 | 50.5194 | 82.7474 | 14.8506 | 81.7751 | 72.4674 | Passou
DP 82 | 83 | 1200 | 1 | 143759.9232 | 635092 | 143759.9232 | 635092 | 143759.9232 | 635092 | 143759.9232 | 635092 | 0 | 9807 | 1961.4 | 1961.4 | 9807 | 0 | 1961.4 | 9807 | 0 | 0 | 9807 | 1961.4 | 0 | 2320282.3148 | 0 | 200 |  |  | 0 | 2275224 | 0 | 0 | 2275224 | 0 | 0 | 2275224 | 0 | 455044.8 | 0 | 0 | 455044.8 | 0 | 0 | 9.807 | 1.9614 | 1.9614 | 635092 | -635092 | -635092 | -635092 | -635092 | 76.7241 | 13.4014 | 69.0233 | 61.2813 | 94.9223 | 16.2869 | 64.147 | 61.7884 | 94.9223 | 16.2869 | 64.147 | 61.7884 | 75.8746 | 13.2242 | 67.8801 | 60.2335 | Passou
DP 82 | 83 | 1200 | 1 | 143759.9232 | 157325 | 143759.9232 | 157325 | 143759.9232 | 157325 | 143759.9232 | 157325 | 0 | 9807 | 1961.4 | 1961.4 | 9807 | 0 | 1961.4 | 9807 | 0 | 0 | 9807 | 1961.4 | 0 | 1740211.7361 | 0 | 150 |  |  | 0 | 1706418 | 0 | 0 | 1706418 | 0 | 0 | 1706418 | 0 | 341283.6 | 0 | 0 | 341283.6 | 0 | 0 | 9.807 | 1.9614 | 1.9614 | 157325 | -157325 | -157325 | -157325 | -157325 | 49.8651 | 9.6622 | 41.198 | 39.4825 | 72.4463 | 13.172 | 57.7373 | 47.2053 | 72.4463 | 13.172 | 57.7373 | 47.2053 | 60.1702 | 11.8285 | 55.2198 | 52.3066 | Passou
DP 82 | 83 | 1200 | 1 | 143759.9232 | 157325 | 143759.9232 | 157325 | 143759.9232 | 157325 | 143759.9232 | 157325 | 0 | 9807 | 1961.4 | 1961.4 | 9807 | 0 | 1961.4 | 9807 | 0 | 0 | 9807 | 1961.4 | 0 | 1160141.1574 | 0 | 100 |  |  | 0 | 1137612 | 0 | 0 | 1137612 | 0 | 0 | 1137612 | 0 | 227522.4 | 0 | 0 | 227522.4 | 0 | 0 | 9.807 | 1.9614 | 1.9614 | 157325 | -157325 | -157325 | -157325 | -157325 | 49.8651 | 9.6622 | 41.198 | 39.4825 | 56.1118 | 10.2283 | 43.2941 | 38.6905 | 56.1118 | 10.2283 | 43.2941 | 38.6905 | 49.4415 | 9.5731 | 40.6209 | 38.9544 | Passou
DP 82 | 83 | 1200 | 1 | 143759.9232 | 595773 | 143759.9232 | 595773 | 143759.9232 | 595773 | 143759.9232 | 595773 | 0 | 9807 | 1961.4 | 1961.4 | 9807 | 0 | 1961.4 | 9807 | 0 | 0 | 9807 | 1961.4 | 0 | 2900352.8934 | 0 | 250 |  |  | 0 | 2844030 | 0 | 0 | 2844030 | 0 | 0 | 2844030 | 0 | 568806 | 0 | 0 | 568806 | 0 | 0 | 9.807 | 1.9614 | 1.9614 | 595773 | -595773 | -595773 | -595773 | -595773 | 87.2832 | 15.7596 | 83.9362 | 75.3037 | 110.7521 | 19.1615 | 79.4392 | 70.1419 | 110.7521 | 19.1615 | 79.4392 | 70.1419 | 86.22 | 15.5374 | 82.4916 | 73.9705 | Passou
DP 83 | 84 | 1200 | 1 | 143759.9232 | 635092 | 143759.9232 | 635092 | 143759.9232 | 635092 | 143759.9232 | 635092 | 0 | 9807 | 2942.1 | 2942.1 | 9807 | 0 | 2942.1 | 9807 | 0 | 0 | 9807 | 2942.1 | 0 | 2375403.5936 | 0 | 200 |  |  | 0 | 2275224 | 0 | 0 | 2275224 | 0 | 0 | 2275224 | 0 | 682567.2 | 0 | 0 | 682567.2 | 0 | 0 | 9.807 | 2.9421 | 2.9421 | 635092 | -635092 | -635092 | -635092 | -635092 | 81.2297 | 14.305 | 71.1447 | 64.0392 | 111.5892 | 19.5189 | 70.6836 | 92.6292 | 111.5892 | 19.5189 | 70.6836 | 92.6292 | 79.3242 | 13.9062 | 68.6132 | 61.7131 | Passou
DP 83 | 84 | 1200 | 1 | 143759.9232 | 157325 | 143759.9232 | 157325 | 143759.9232 | 157325 | 143759.9232 | 157325 | 0 | 9807 | 2942.1 | 2942.1 | 9807 | 0 | 2942.1 | 9807 | 0 | 0 | 9807 | 2942.1 | 0 | 1781552.6952 | 0 | 150 |  |  | 0 | 1706418 | 0 | 0 | 1706418 | 0 | 0 | 1706418 | 0 | 511925.4 | 0 | 0 | 511925.4 | 0 | 0 | 9.807 | 2.9421 | 2.9421 | 157325 | -157325 | -157325 | -157325 | -157325 | 65.072 | 12.8377 | 57.8761 | 55.5683 | 85.6422 | 15.54 | 64.5519 | 72.0801 | 85.6422 | 15.54 | 64.5519 | 72.0801 | 63.644 | 12.5382 | 55.9449 | 53.8023 | Passou
DP 83 | 84 | 1200 | 1 | 143759.9232 | 157325 | 143759.9232 | 157325 | 143759.9232 | 157325 | 143759.9232 | 157325 | 0 | 9807 | 2942.1 | 2942.1 | 9807 | 0 | 2942.1 | 9807 | 0 | 0 | 9807 | 2942.1 | 0 | 1187701.7968 | 0 | 100 |  |  | 0 | 1137612 | 0 | 0 | 1137612 | 0 | 0 | 1137612 | 0 | 341283.6 | 0 | 0 | 341283.6 | 0 | 0 | 9.807 | 2.9421 | 2.9421 | 157325 | -157325 | -157325 | -157325 | -157325 | 53.791 | 10.4697 | 42.6326 | 41.6325 | 66.0881 | 12.0679 | 48.9722 | 58.3847 | 66.0881 | 12.0679 | 48.9722 | 58.3847 | 52.8489 | 10.2715 | 41.3505 | 40.458 | Passou
DP 83 | 84 | 1200 | 1 | 143759.9232 | 595773 | 143759.9232 | 595773 | 143759.9232 | 595773 | 143759.9232 | 595773 | 0 | 9807 | 2942.1 | 2942.1 | 9807 | 0 | 2942.1 | 9807 | 0 | 0 | 9807 | 2942.1 | 0 | 2969254.4921 | 0 | 250 |  |  | 0 | 2844030 | 0 | 0 | 2844030 | 0 | 0 | 2844030 | 0 | 853209 | 0 | 0 | 853209 | 0 | 0 | 9.807 | 2.9421 | 2.9421 | 595773 | -595773 | -595773 | -595773 | -595773 | 92.0619 | 16.7238 | 86.4294 | 78.442 | 130.6054 | 22.9031 | 87.2327 | 105.9109 | 130.6054 | 22.9031 | 87.2327 | 105.9109 | 89.6982 | 16.23 | 83.2126 | 75.4782 | Passou
DP 84 | 85 | 1200 | 1 | 143759.9232 | 635092 | 143759.9232 | 635092 | 143759.9232 | 635092 | 143759.9232 | 635092 | 0 | 9807 | 3922.8 | 3922.8 | 9807 | 0 | 3922.8 | 9807 | 0 | 0 | 9807 | 3922.8 | 0 | 2450491.2426 | 0 | 200 |  |  | 0 | 2275224 | 0 | 0 | 2275224 | 0 | 0 | 2275224 | 0 | 910089.6 | 0 | 0 | 910089.6 | 0 | 0 | 9.807 | 3.9228 | 3.9228 | 635092 | -635092 | -635092 | -635092 | -635092 | 86.1196 | 15.296 | 73.774 | 67.2875 | 129.5727 | 23.0852 | 80.7184 | 126.661 | 129.5727 | 23.0852 | 80.7184 | 126.661 | 82.7671 | 14.5911 | 69.353 | 63.2121 | Passou
DP 84 | 85 | 1200 | 1 | 143759.9232 | 157325 | 143759.9232 | 157325 | 143759.9232 | 157325 | 143759.9232 | 157325 | 0 | 9807 | 3922.8 | 3922.8 | 9807 | 0 | 3922.8 | 9807 | 0 | 0 | 9807 | 3922.8 | 0 | 1837868.432 | 0 | 150 |  |  | 0 | 1706418 | 0 | 0 | 1706418 | 0 | 0 | 1706418 | 0 | 682567.2 | 0 | 0 | 682567.2 | 0 | 0 | 9.807 | 3.9228 | 3.9228 | 157325 | -157325 | -157325 | -157325 | -157325 | 69.6155 | 13.7739 | 60.0507 | 58.3937 | 76.7898 | 14.1236 | 56.232 | 79.7099 | 99.8726 | 18.2262 | 73.5025 | 99.9499 | 67.1165 | 13.25 | 56.6737 | 55.3034 | Passou
DP 84 | 85 | 1200 | 1 | 143759.9232 | 157325 | 143759.9232 | 157325 | 143759.9232 | 157325 | 143759.9232 | 157325 | 0 | 9807 | 3922.8 | 3922.8 | 9807 | 0 | 3922.8 | 9807 | 0 | 0 | 9807 | 3922.8 | 0 | 1225245.6213 | 0 | 100 |  |  | 0 | 1137612 | 0 | 0 | 1137612 | 0 | 0 | 1137612 | 0 | 455044.8 | 0 | 0 | 455044.8 | 0 | 0 | 9.807 | 3.9228 | 3.9228 | 157325 | -157325 | -157325 | -157325 | -157325 | 57.9565 | 11.3289 | 44.3313 | 44.0108 | 76.7898 | 14.1236 | 56.232 | 79.7099 | 76.7898 | 14.1236 | 56.232 | 79.7099 | 56.2865 | 10.9785 | 42.0874 | 41.9569 | Passou
DP 84 | 85 | 1200 | 1 | 143759.9232 | 595773 | 143759.9232 | 595773 | 143759.9232 | 595773 | 143759.9232 | 595773 | 0 | 9807 | 3922.8 | 3922.8 | 9807 | 0 | 3922.8 | 9807 | 0 | 0 | 9807 | 3922.8 | 0 | 3063114.0533 | 0 | 250 |  |  | 0 | 2844030 | 0 | 0 | 2844030 | 0 | 0 | 2844030 | 0 | 1137612 | 0 | 0 | 1137612 | 0 | 0 | 9.807 | 3.9228 | 3.9228 | 595773 | -595773 | -595773 | -595773 | -595773 | 97.317 | 17.7919 | 89.5663 | 82.1729 | 152.1023 | 27.0833 | 98.9638 | 146.525 | 152.1023 | 27.0833 | 98.9638 | 146.525 | 93.1661 | 16.9224 | 83.9443 | 76.9942 | Passou
DP 85 | 86 | 1200 | 1 | 143759.9232 | 635092 | 143759.9232 | 635092 | 143759.9232 | 635092 | 143759.9232 | 635092 | 0 | 9807 | 4903.5 | 4903.5 | 9807 | 0 | 4903.5 | 9807 | 0 | 0 | 9807 | 4903.5 | 0 | 2543777.764 | 0 | 200 |  |  | 0 | 2275224 | 0 | 0 | 2275224 | 0 | 0 | 2275224 | 0 | 1137612 | 0 | 0 | 1137612 | 0 | 0 | 9.807 | 4.9035 | 4.9035 | 635092 | -635092 | -635092 | -635092 | -635092 | 91.3226 | 16.3504 | 76.9052 | 71.0201 | 148.1277 | 26.8846 | 94.3255 | 158.4752 | 148.1277 | 26.8846 | 94.3255 | 158.4752 | 86.204 | 15.2779 | 70.0945 | 64.7255 | Passou
DP 85 | 86 | 1200 | 1 | 143759.9232 | 157325 | 143759.9232 | 157325 | 143759.9232 | 157325 | 143759.9232 | 157325 | 0 | 9807 | 4903.5 | 4903.5 | 9807 | 0 | 4903.5 | 9807 | 0 | 0 | 9807 | 4903.5 | 0 | 1907833.323 | 0 | 150 |  |  | 0 | 1706418 | 0 | 0 | 1706418 | 0 | 0 | 1706418 | 0 | 853209 | 0 | 0 | 853209 | 0 | 0 | 9.807 | 4.9035 | 4.9035 | 157325 | -157325 | -157325 | -157325 | -157325 | 74.4191 | 14.7668 | 62.5768 | 61.5408 | 114.6278 | 21.1296 | 84.8109 | 126.5427 | 114.6278 | 21.1296 | 84.8109 | 126.5427 | 70.5888 | 13.9643 | 57.4054 | 56.8052 | Passou
DP 85 | 86 | 1200 | 1 | 143759.9232 | 157325 | 143759.9232 | 157325 | 143759.9232 | 157325 | 143759.9232 | 157325 | 0 | 9807 | 4903.5 | 4903.5 | 9807 | 0 | 4903.5 | 9807 | 0 | 0 | 9807 | 4903.5 | 0 | 1271888.882 | 0 | 100 |  |  | 0 | 1137612 | 0 | 0 | 1137612 | 0 | 0 | 1137612 | 0 | 568806 | 0 | 0 | 568806 | 0 | 0 | 9.807 | 4.9035 | 4.9035 | 157325 | -157325 | -157325 | -157325 | -157325 | 62.3145 | 12.2298 | 46.2663 | 46.6012 | 87.8533 | 16.3282 | 65.1769 | 100.0366 | 87.8533 | 16.3282 | 65.1769 | 100.0366 | 59.7383 | 11.6876 | 42.8304 | 43.465 | Passou
DP 85 | 86 | 1200 | 1 | 143759.9232 | 595773 | 143759.9232 | 595773 | 143759.9232 | 595773 | 143759.9232 | 595773 | 0 | 9807 | 4903.5 | 4903.5 | 9807 | 0 | 4903.5 | 9807 | 0 | 0 | 9807 | 4903.5 | 0 | 3179722.205 | 0 | 250 |  |  | 0 | 2844030 | 0 | 0 | 2844030 | 0 | 0 | 2844030 | 0 | 1422015 | 0 | 0 | 1422015 | 0 | 0 | 9.807 | 4.9035 | 4.9035 | 595773 | -595773 | -595773 | -595773 | -595773 | 103.0042 | 18.9539 | 93.2896 | 86.4436 | 174.3545 | 31.5686 | 114.882 | 184.7227 | 174.3545 | 31.5686 | 114.882 | 184.7227 | 96.653 | 17.6251 | 84.6755 | 78.4977 | Passou
DP 86 | 87 | 1200 | 1 | 143759.9232 | 595773 | 143759.9232 | 595773 | 143759.9232 | 595773 | 143759.9232 | 595773 | 0 | 9807 | 5884.2 | 5884.2 | 9807 | 0 | 5884.2 | 9807 | 0 | 0 | 9807 | 5884.2 | 0 | 3316680.4235 | 0 | 250 |  |  | 0 | 2844030 | 0 | 0 | 2844030 | 0 | 0 | 2844030 | 0 | 1706418 | 0 | 0 | 1706418 | 0 | 0 | 9.807 | 5.8842 | 5.8842 | 595773 | -595773 | -595773 | -595773 | -595773 | 109.1155 | 20.2087 | 97.5351 | 91.1915 | 195.8695 | 35.9889 | 131.9935 | 225.2518 | 195.8695 | 35.9889 | 131.9935 | 225.2518 | 100.1081 | 18.3223 | 85.4253 | 80.0252 | Falhou
DP 86 | 87 | 1200 | 1 | 143759.9232 | 635092 | 143759.9232 | 635092 | 143759.9232 | 635092 | 143759.9232 | 635092 | 0 | 9807 | 5884.2 | 5884.2 | 9807 | 0 | 5884.2 | 9807 | 0 | 0 | 9807 | 5884.2 | 0 | 2653344.3388 | 0 | 200 |  |  | 0 | 2275224 | 0 | 0 | 2275224 | 0 | 0 | 2275224 | 0 | 1365134.4 | 0 | 0 | 1365134.4 | 0 | 0 | 9.807 | 5.8842 | 5.8842 | 635092 | -635092 | -635092 | -635092 | -635092 | 96.8592 | 17.4809 | 80.4482 | 75.1262 | 165.8294 | 30.5286 | 108.5528 | 192.1698 | 165.8294 | 30.5286 | 108.5528 | 192.1698 | 89.6273 | 15.9625 | 70.8494 | 66.2617 | Passou
DP 86 | 87 | 1200 | 1 | 143759.9232 | 157325 | 143759.9232 | 157325 | 143759.9232 | 157325 | 143759.9232 | 157325 | 0 | 9807 | 5884.2 | 5884.2 | 9807 | 0 | 5884.2 | 9807 | 0 | 0 | 9807 | 5884.2 | 0 | 1990008.2541 | 0 | 150 |  |  | 0 | 1706418 | 0 | 0 | 1706418 | 0 | 0 | 1706418 | 0 | 1023850.8 | 0 | 0 | 1023850.8 | 0 | 0 | 9.807 | 5.8842 | 5.8842 | 157325 | -157325 | -157325 | -157325 | -157325 | 79.4531 | 15.8095 | 65.4177 | 64.9877 | 128.6223 | 23.9048 | 96.3313 | 153.5606 | 128.6223 | 23.9048 | 96.3313 | 153.5606 | 63.2081 | 12.4025 | 43.5545 | 44.9723 | Passou
DP 86 | 87 | 1200 | 1 | 143759.9232 | 157325 | 143759.9232 | 157325 | 143759.9232 | 157325 | 143759.9232 | 157325 | 0 | 9807 | 5884.2 | 5884.2 | 9807 | 0 | 5884.2 | 9807 | 0 | 0 | 9807 | 5884.2 | 0 | 1326672.1694 | 0 | 100 |  |  | 0 | 1137612 | 0 | 0 | 1137612 | 0 | 0 | 1137612 | 0 | 682567.2 | 0 | 0 | 682567.2 | 0 | 0 | 9.807 | 5.8842 | 5.8842 | 157325 | -157325 | -157325 | -157325 | -157325 | 66.8135 | 13.1606 | 48.4061 | 49.394 | 97.9633 | 18.2984 | 73.71 | 119.9123 | 97.9633 | 18.2984 | 73.71 | 119.9123 | 63.2081 | 12.4025 | 43.5545 | 44.9723 | Passou
DP 87 | 88 | 1200 | 1 | 143759.9232 | 635092 | 143759.9232 | 635092 | 143759.9232 | 635092 | 143759.9232 | 635092 | 0 | 9807 | 6864.9 | 6864.9 | 9807 | 0 | 6864.9 | 9807 | 0 | 0 | 9807 | 6864.9 | 0 | 2777264.8294 | 0 | 200 |  |  | 0 | 2275224 | 0 | 0 | 2275224 | 0 | 0 | 2275224 | 0 | 1592656.8 | 0 | 0 | 1592656.8 | 0 | 0 | 9.807 | 6.8649 | 6.8649 | 635092 | -635092 | -635092 | -635092 | -635092 | 102.6763 | 18.6738 | 84.358 | 79.5744 | 180.8606 | 33.1821 | 120.2447 | 220.907 | 180.8606 | 33.1821 | 120.2447 | 220.907 | 93.0486 | 16.6485 | 71.6105 | 67.8019 | Falhou
DP 87 | 88 | 1200 | 1 | 143759.9232 | 595773 | 143759.9232 | 595773 | 143759.9232 | 595773 | 143759.9232 | 595773 | 0 | 9807 | 6864.9 | 6864.9 | 9807 | 0 | 6864.9 | 9807 | 0 | 0 | 9807 | 6864.9 | 0 | 3471581.0368 | 0 | 250 |  |  | 0 | 2844030 | 0 | 0 | 2844030 | 0 | 0 | 2844030 | 0 | 1990821 | 0 | 0 | 1990821 | 0 | 0 | 9.807 | 6.8649 | 6.8649 | 595773 | -595773 | -595773 | -595773 | -595773 | 115.571 | 21.5381 | 102.2435 | 96.365 | 214.1858 | 39.2431 | 146.212 | 260.1272 | 214.1858 | 39.2431 | 146.212 | 260.1272 | 103.5744 | 19.0245 | 86.177 | 81.5511 | Falhou
DP 87 | 88 | 1200 | 1 | 143759.9232 | 157325 | 143759.9232 | 157325 | 143759.9232 | 157325 | 143759.9232 | 157325 | 0 | 9807 | 6864.9 | 6864.9 | 9807 | 0 | 6864.9 | 9807 | 0 | 0 | 9807 | 6864.9 | 0 | 2082948.6221 | 0 | 150 |  |  | 0 | 1706418 | 0 | 0 | 1706418 | 0 | 0 | 1706418 | 0 | 1194492.6 | 0 | 0 | 1194492.6 | 0 | 0 | 9.807 | 6.8649 | 6.8649 | 157325 | -157325 | -157325 | -157325 | -157325 | 84.6896 | 16.8959 | 68.5366 | 68.6973 | 140.4859 | 25.9357 | 105.6142 | 176.5837 | 140.4859 | 25.9357 | 105.6142 | 176.5837 | 77.5288 | 15.3972 | 58.8777 | 59.8202 | Passou
DP 87 | 88 | 1200 | 1 | 143759.9232 | 157325 | 143759.9232 | 157325 | 143759.9232 | 157325 | 143759.9232 | 157325 | 0 | 9807 | 6864.9 | 6864.9 | 9807 | 0 | 6864.9 | 9807 | 0 | 0 | 9807 | 6864.9 | 0 | 1388632.4147 | 0 | 100 |  |  | 0 | 1137612 | 0 | 0 | 1137612 | 0 | 0 | 1137612 | 0 | 796328.4 | 0 | 0 | 796328.4 | 0 | 0 | 9.807 | 6.8649 | 6.8649 | 157325 | -157325 | -157325 | -157325 | -157325 | 71.4772 | 14.1284 | 50.7154 | 52.354 | 106.668 | 19.7685 | 80.634 | 137.0068 | 106.668 | 19.7685 | 80.634 | 137.0068 | 93.0486 | 16.6485 | 71.6105 | 67.8019 | Passou
DP 88 | 89 | 1200 | 1 | 143759.9232 | 635092 | 143759.9232 | 635092 | 143759.9232 | 635092 | 143759.9232 | 635092 | 0 | 9807 | 7845.6 | 7845.6 | 9807 | 0 | 7845.6 | 9807 | 0 | 0 | 9807 | 7845.6 | 0 | 2913708.388 | 0 | 200 |  |  | 0 | 2275224 | 0 | 0 | 2275224 | 0 | 0 | 2275224 | 0 | 1820179.2 | 0 | 0 | 1820179.2 | 0 | 0 | 9.807 | 7.8456 | 7.8456 | 635092 | -635092 | -635092 | -635092 | -635092 | 108.7658 | 19.927 | 88.587 | 84.3136 | 194.9666 | 35.5111 | 130.755 | 247.7491 | 194.9666 | 35.5111 | 130.755 | 247.7491 | 96.4636 | 17.3348 | 72.3741 | 69.3509 | Falhou
DP 88 | 89 | 1200 | 1 | 143759.9232 | 595773 | 143759.9232 | 595773 | 143759.9232 | 595773 | 143759.9232 | 595773 | 0 | 9807 | 7845.6 | 7845.6 | 9807 | 0 | 7845.6 | 9807 | 0 | 0 | 9807 | 7845.6 | 0 | 3642135.485 | 0 | 250 |  |  | 0 | 2844030 | 0 | 0 | 2844030 | 0 | 0 | 2844030 | 0 | 2275224 | 0 | 0 | 2275224 | 0 | 0 | 9.807 | 7.8456 | 7.8456 | 595773 | -595773 | -595773 | -595773 | -595773 | 122.3207 | 22.931 | 107.3568 | 101.9186 | 231.317 | 42.0659 | 158.7106 | 292.5783 | 231.317 | 42.0659 | 158.7106 | 292.5783 | 107.0533 | 19.7317 | 86.9292 | 83.0776 | Falhou
DP 88 | 89 | 1200 | 1 | 143759.9232 | 157325 | 143759.9232 | 157325 | 143759.9232 | 157325 | 143759.9232 | 157325 | 0 | 9807 | 7845.6 | 7845.6 | 9807 | 0 | 7845.6 | 9807 | 0 | 0 | 9807 | 7845.6 | 0 | 2185281.291 | 0 | 150 |  |  | 0 | 1706418 | 0 | 0 | 1706418 | 0 | 0 | 1706418 | 0 | 1365134.4 | 0 | 0 | 1365134.4 | 0 | 0 | 9.807 | 7.8456 | 7.8456 | 157325 | -157325 | -157325 | -157325 | -157325 | 90.1038 | 18.0205 | 71.8974 | 72.6306 | 151.9267 | 27.8132 | 114.3938 | 198.4858 | 151.9267 | 27.8132 | 114.3938 | 198.4858 | 80.9965 | 16.1155 | 59.5926 | 61.3209 | Passou
DP 88 | 89 | 1200 | 1 | 143759.9232 | 157325 | 143759.9232 | 157325 | 143759.9232 | 157325 | 143759.9232 | 157325 | 0 | 9807 | 7845.6 | 7845.6 | 9807 | 0 | 7845.6 | 9807 | 0 | 0 | 9807 | 7845.6 | 0 | 1456854.194 | 0 | 100 |  |  | 0 | 1137612 | 0 | 0 | 1137612 | 0 | 0 | 1137612 | 0 | 910089.6 | 0 | 0 | 910089.6 | 0 | 0 | 9.807 | 7.8456 | 7.8456 | 157325 | -157325 | -157325 | -157325 | -157325 | 76.4398 | 15.1628 | 53.2526 | 55.5846 | 115.2079 | 21.183 | 87.3682 | 153.5826 | 115.2079 | 21.183 | 87.3682 | 153.5826 | 71.3899 | 14.0969 | 44.9902 | 48.2965 | Passou
DP 89 | 90 | 1200 | 1 | 143759.9232 | 635092 | 143759.9232 | 635092 | 143759.9232 | 635092 | 143759.9232 | 635092 | 0 | 9807 | 8826.3 | 8826.3 | 9807 | 0 | 8826.3 | 9807 | 0 | 0 | 9807 | 8826.3 | 0 | 3061000.8319 | 0 | 200 |  |  | 0 | 2275224 | 0 | 0 | 2275224 | 0 | 0 | 2275224 | 0 | 2047701.6 | 0 | 0 | 2047701.6 | 0 | 0 | 9.807 | 8.8263 | 8.8263 | 635092 | -635092 | -635092 | -635092 | -635092 | 115.087 | 21.2333 | 93.0878 | 89.2895 | 209.5245 | 37.9259 | 141.6243 | 274.8569 | 209.5245 | 37.9259 | 141.6243 | 274.8569 | 99.8699 | 18.0202 | 73.1356 | 70.9066 | Falhou
DP 89 | 90 | 1200 | 1 | 143759.9232 | 157325 | 143759.9232 | 157325 | 143759.9232 | 157325 | 143759.9232 | 157325 | 0 | 9807 | 8826.3 | 8826.3 | 9807 | 0 | 8826.3 | 9807 | 0 | 0 | 9807 | 8826.3 | 0 | 2295750.6239 | 0 | 150 |  |  | 0 | 1706418 | 0 | 0 | 1706418 | 0 | 0 | 1706418 | 0 | 1535776.2 | 0 | 0 | 1535776.2 | 0 | 0 | 9.807 | 8.8263 | 8.8263 | 157325 | -157325 | -157325 | -157325 | -157325 | 95.6733 | 19.1784 | 75.4674 | 76.7584 | 163.5759 | 29.7189 | 123.1757 | 220.4401 | 163.5759 | 29.7189 | 123.1757 | 220.4401 | 84.651 | 16.8773 | 60.3903 | 62.9765 | Falhou
DP 89 | 90 | 1200 | 1 | 143759.9232 | 595773 | 143759.9232 | 595773 | 143759.9232 | 595773 | 143759.9232 | 595773 | 0 | 9807 | 8826.3 | 8826.3 | 9807 | 0 | 8826.3 | 9807 | 0 | 0 | 9807 | 8826.3 | 0 | 3826251.0399 | 0 | 250 |  |  | 0 | 2844030 | 0 | 0 | 2844030 | 0 | 0 | 2844030 | 0 | 2559627 | 0 | 0 | 2559627 | 0 | 0 | 9.807 | 8.8263 | 8.8263 | 595773 | -595773 | -595773 | -595773 | -595773 | 129.3319 | 24.3809 | 112.8202 | 107.796 | 248.9522 | 44.9743 | 171.6803 | 325.2738 | 248.9522 | 44.9743 | 171.6803 | 325.2738 | 110.5352 | 20.442 | 87.681 | 84.5992 | Falhou
DP 89 | 90 | 1200 | 1 | 143759.9232 | 157325 | 143759.9232 | 157325 | 143759.9232 | 157325 | 143759.9232 | 157325 | 0 | 9807 | 8826.3 | 8826.3 | 9807 | 0 | 8826.3 | 9807 | 0 | 0 | 9807 | 8826.3 | 0 | 1530500.4159 | 0 | 100 |  |  | 0 | 1137612 | 0 | 0 | 1137612 | 0 | 0 | 1137612 | 0 | 1023850.8 | 0 | 0 | 1023850.8 | 0 | 0 | 9.807 | 8.8263 | 8.8263 | 157325 | -157325 | -157325 | -157325 | -157325 | 81.6789 | 16.2554 | 55.8919 | 58.962 | 123.9289 | 22.6235 | 94.1163 | 170.2264 | 123.9289 | 22.6235 | 94.1163 | 170.2264 | 76.145 | 15.0845 | 45.6542 | 50.0845 | Passou
DP 9 | 10 | 1200 | 1 | 143759.9232 | 635092 | 143759.9232 | 635092 | 143759.9232 | 635092 | 143759.9232 | 635092 | 0 | 1961.4 | 980.7 | 980.7 | 1961.4 | 0 | 980.7 | 1961.4 | 0 | 0 | 1961.4 | 980.7 | 0 | 508755.5528 | 0 | 200 |  |  | 0 | 455044.8 | 0 | 0 | 455044.8 | 0 | 0 | 455044.8 | 0 | 227522.4 | 0 | 0 | 227522.4 | 0 | 0 | 1.9614 | 0.9807 | 0.9807 | 635092 | -635092 | -635092 | -635092 | -635092 | 22.99 | 22.1452 | 16.2916 | 22.1674 | 41.4592 | 7.8166 | 15.2803 | 47.2554 | 41.4592 | 7.8166 | 15.2803 | 47.2554 | 21.3123 | 20.4915 | 14.1123 | 19.7528 | Passou
DP 9 | 10 | 1200 | 1 | 143759.9232 | 157325 | 143759.9232 | 157325 | 143759.9232 | 157325 | 143759.9232 | 157325 | 0 | 1961.4 | 980.7 | 980.7 | 1961.4 | 0 | 980.7 | 1961.4 | 0 | 0 | 1961.4 | 980.7 | 0 | 381566.6646 | 0 | 150 |  |  | 0 | 341283.6 | 0 | 0 | 341283.6 | 0 | 0 | 341283.6 | 0 | 170641.8 | 0 | 0 | 170641.8 | 0 | 0 | 1.9614 | 0.9807 | 0.9807 | 157325 | -157325 | -157325 | -157325 | -157325 | 23.3524 | 4.023 | 13.7262 | 13.821 | 29.478 | 5.4803 | 21.373 | 36.9153 | 29.478 | 5.4803 | 21.373 | 36.9153 | 22.781 | 3.8951 | 12.7086 | 12.9231 | Passou
DP 9 | 10 | 1200 | 1 | 143759.9232 | 157325 | 143759.9232 | 157325 | 143759.9232 | 157325 | 143759.9232 | 157325 | 0 | 1961.4 | 980.7 | 980.7 | 1961.4 | 0 | 980.7 | 1961.4 | 0 | 0 | 1961.4 | 980.7 | 0 | 254377.7764 | 0 | 100 |  |  | 0 | 227522.4 | 0 | 0 | 227522.4 | 0 | 0 | 227522.4 | 0 | 113761.2 | 0 | 0 | 113761.2 | 0 | 0 | 1.9614 | 0.9807 | 0.9807 | 157325 | -157325 | -157325 | -157325 | -157325 | 21.9098 | 3.6759 | 10.517 | 11.0292 | 24.0119 | 4.4686 | 17.3004 | 31.3566 | 24.0119 | 4.4686 | 17.3004 | 31.3566 | 21.7471 | 3.6255 | 9.8601 | 10.4766 | Passou
DP 9 | 10 | 1200 | 1 | 143759.9232 | 595773 | 143759.9232 | 595773 | 143759.9232 | 595773 | 143759.9232 | 595773 | 0 | 1961.4 | 980.7 | 980.7 | 1961.4 | 0 | 980.7 | 1961.4 | 0 | 0 | 1961.4 | 980.7 | 0 | 635944.441 | 0 | 250 |  |  | 0 | 568806 | 0 | 0 | 568806 | 0 | 0 | 568806 | 0 | 284403 | 0 | 0 | 284403 | 0 | 0 | 1.9614 | 0.9807 | 0.9807 | 595773 | -595773 | -595773 | -595773 | -595773 | 32.4285 | 4.1962 | 19.7903 | 19.9264 | 46.3934 | 8.6529 | 20.1505 | 52.4964 | 46.3934 | 8.6529 | 20.1505 | 52.4964 | 31.2571 | 3.9405 | 18.1385 | 19.4267 | Passou
DP 90 | 91 | 1200 | 1 | 143759.9232 | 635092 | 143759.9232 | 635092 | 143759.9232 | 635092 | 143759.9232 | 635092 | 0 | 10787.7 | 980.7 | 980.7 | 10787.7 | 0 | 980.7 | 10787.7 | 0 | 0 | 10787.7 | 980.7 | 0 | 2513067.0475 | 0 | 200 |  |  | 0 | 2502746.4 | 0 | 0 | 2502746.4 | 0 | 0 | 2502746.4 | 0 | 227522.4 | 0 | 0 | 227522.4 | 0 | 0 | 10.7877 | 0.9807 | 0.9807 | 635092 | -635092 | -635092 | -635092 | -635092 | 78.0025 | 13.7199 | 74.1111 | 65.1107 | 84.3385 | 14.6061 | 68.3388 | 45.814 | 84.3385 | 14.6061 | 68.3388 | 45.814 | 77.8079 | 13.6794 | 73.8484 | 64.8701 | Passou
DP 90 | 91 | 1200 | 1 | 143759.9232 | 157325 | 143759.9232 | 157325 | 143759.9232 | 157325 | 143759.9232 | 157325 | 0 | 10787.7 | 980.7 | 980.7 | 10787.7 | 0 | 980.7 | 10787.7 | 0 | 0 | 10787.7 | 980.7 | 0 | 1884800.2856 | 0 | 150 |  |  | 0 | 1877059.8 | 0 | 0 | 1877059.8 | 0 | 0 | 1877059.8 | 0 | 170641.8 | 0 | 0 | 170641.8 | 0 | 0 | 10.7877 | 0.9807 | 0.9807 | 157325 | -157325 | -157325 | -157325 | -157325 | 61.1859 | 12.0712 | 60.0083 | 55.8281 | 64.0291 | 12.1672 | 58.5838 | 35.0111 | 64.0291 | 12.1672 | 58.5838 | 35.0111 | 61.0389 | 12.0403 | 59.809 | 55.6461 | Passou
DP 90 | 91 | 1200 | 1 | 143759.9232 | 157325 | 143759.9232 | 157325 | 143759.9232 | 157325 | 143759.9232 | 157325 | 0 | 10787.7 | 980.7 | 980.7 | 10787.7 | 0 | 980.7 | 10787.7 | 0 | 0 | 10787.7 | 980.7 | 0 | 1256533.5237 | 0 | 100 |  |  | 0 | 1251373.2 | 0 | 0 | 1251373.2 | 0 | 0 | 1251373.2 | 0 | 113761.2 | 0 | 0 | 113761.2 | 0 | 0 | 10.7877 | 0.9807 | 0.9807 | 157325 | -157325 | -157325 | -157325 | -157325 | 49.3558 | 9.5853 | 43.8572 | 41.0617 | 49.8934 | 9.421 | 43.1314 | 26.0786 | 49.8934 | 9.421 | 43.1314 | 26.0786 | 49.2595 | 9.5651 | 43.7262 | 40.9419 | Passou
DP 90 | 91 | 1200 | 1 | 143759.9232 | 595773 | 143759.9232 | 595773 | 143759.9232 | 595773 | 143759.9232 | 595773 | 0 | 10787.7 | 980.7 | 980.7 | 10787.7 | 0 | 980.7 | 10787.7 | 0 | 0 | 10787.7 | 980.7 | 0 | 3141333.8094 | 0 | 250 |  |  | 0 | 3128433 | 0 | 0 | 3128433 | 0 | 0 | 3128433 | 0 | 284403 | 0 | 0 | 284403 | 0 | 0 | 10.7877 | 0.9807 | 0.9807 | 595773 | -595773 | -595773 | -595773 | -595773 | 89.4486 | 16.2564 | 90.3313 | 80.3393 | 98.1461 | 17.3613 | 84.3618 | 55.0917 | 98.1461 | 17.3613 | 84.3618 | 55.0917 | 89.2052 | 16.2057 | 89.999 | 80.0331 | Passou
DP 91 | 92 | 1200 | 1 | 143759.9232 | 595773 | 143759.9232 | 595773 | 143759.9232 | 595773 | 143759.9232 | 595773 | 0 | 10787.7 | 1961.4 | 1961.4 | 10787.7 | 0 | 1961.4 | 10787.7 | 0 | 0 | 10787.7 | 1961.4 | 0 | 3179722.205 | 0 | 250 |  |  | 0 | 3128433 | 0 | 0 | 3128433 | 0 | 0 | 3128433 | 0 | 568806 | 0 | 0 | 568806 | 0 | 0 | 10.7877 | 1.9614 | 1.9614 | 595773 | -595773 | -595773 | -595773 | -595773 | 93.6545 | 17.0977 | 92.038 | 82.7535 | 254.8389 | 46.1887 | 174.557 | 271.0319 | 116.6958 | 20.2677 | 86.7662 | 69.8522 | 92.6865 | 16.8956 | 90.7177 | 81.5365 | Falhou
DP 91 | 92 | 1200 | 1 | 143759.9232 | 635092 | 143759.9232 | 635092 | 143759.9232 | 635092 | 143759.9232 | 635092 | 0 | 10787.7 | 1961.4 | 1961.4 | 10787.7 | 0 | 1961.4 | 10787.7 | 0 | 0 | 10787.7 | 1961.4 | 0 | 2543777.764 | 0 | 200 |  |  | 0 | 2502746.4 | 0 | 0 | 2502746.4 | 0 | 0 | 2502746.4 | 0 | 455044.8 | 0 | 0 | 455044.8 | 0 | 0 | 10.7877 | 1.9614 | 1.9614 | 635092 | -635092 | -635092 | -635092 | -635092 | 82.0576 | 14.5253 | 75.6019 | 67.2972 | 31.6228 | 40.5412 | 46.2723 | 55.2109 | 99.8719 | 17.1764 | 70.1862 | 61.134 | 81.284 | 14.3637 | 74.5576 | 66.3367 | Passou
DP 91 | 92 | 1200 | 1 | 143759.9232 | 157325 | 143759.9232 | 157325 | 143759.9232 | 157325 | 143759.9232 | 157325 | 0 | 10787.7 | 1961.4 | 1961.4 | 10787.7 | 0 | 1961.4 | 10787.7 | 0 | 0 | 10787.7 | 1961.4 | 0 | 1907833.323 | 0 | 150 |  |  | 0 | 1877059.8 | 0 | 0 | 1877059.8 | 0 | 0 | 1877059.8 | 0 | 341283.6 | 0 | 0 | 341283.6 | 0 | 0 | 10.7877 | 1.9614 | 1.9614 | 157325 | -157325 | -157325 | -157325 | -157325 | 65.0972 | 12.8691 | 61.3183 | 57.8644 | 76.371 | 13.9574 | 62.1296 | 46.661 | 76.371 | 13.9574 | 62.1296 | 46.661 | 64.5129 | 12.7465 | 60.5264 | 57.1406 | Passou
DP 91 | 92 | 1200 | 1 | 143759.9232 | 157325 | 143759.9232 | 157325 | 143759.9232 | 157325 | 143759.9232 | 157325 | 0 | 10787.7 | 1961.4 | 1961.4 | 10787.7 | 0 | 1961.4 | 10787.7 | 0 | 0 | 10787.7 | 1961.4 | 0 | 1271888.882 | 0 | 100 |  |  | 0 | 1251373.2 | 0 | 0 | 1251373.2 | 0 | 0 | 1251373.2 | 0 | 227522.4 | 0 | 0 | 227522.4 | 0 | 0 | 10.7877 | 1.9614 | 1.9614 | 157325 | -157325 | -157325 | -157325 | -157325 | 53.053 | 10.3397 | 44.9746 | 42.9259 | 59.067 | 10.8105 | 46.3539 | 37.8887 | 59.067 | 10.8105 | 46.3539 | 37.8887 | 52.6677 | 10.2586 | 44.4486 | 42.4443 | Passou
DP 92 | 93 | 1200 | 1 | 143759.9232 | 635092 | 143759.9232 | 635092 | 143759.9232 | 635092 | 143759.9232 | 635092 | 0 | 10787.7 | 2942.1 | 2942.1 | 10787.7 | 0 | 2942.1 | 10787.7 | 0 | 0 | 10787.7 | 2942.1 | 0 | 2594154.4914 | 0 | 200 |  |  | 0 | 2502746.4 | 0 | 0 | 2502746.4 | 0 | 0 | 2502746.4 | 0 | 682567.2 | 0 | 0 | 682567.2 | 0 | 0 | 10.7877 | 2.9421 | 2.9421 | 635092 | -635092 | -635092 | -635092 | -635092 | 86.4807 | 15.4123 | 77.6023 | 69.9754 | 116.1622 | 20.2586 | 75.8943 | 90.0393 | 22.2759 | 29.2522 | 22.6356 | 27.1512 | 84.7561 | 15.052 | 75.2721 | 67.8262 | Passou
DP 92 | 93 | 1200 | 1 | 143759.9232 | 157325 | 143759.9232 | 157325 | 143759.9232 | 157325 | 143759.9232 | 157325 | 0 | 10787.7 | 2942.1 | 2942.1 | 10787.7 | 0 | 2942.1 | 10787.7 | 0 | 0 | 10787.7 | 2942.1 | 0 | 1945615.8685 | 0 | 150 |  |  | 0 | 1877059.8 | 0 | 0 | 1877059.8 | 0 | 0 | 1877059.8 | 0 | 511925.4 | 0 | 0 | 511925.4 | 0 | 0 | 10.7877 | 2.9421 | 2.9421 | 157325 | -157325 | -157325 | -157325 | -157325 | 69.291 | 13.7285 | 63.0108 | 60.2518 | 89.3181 | 16.213 | 68.2839 | 69.9731 | 89.3181 | 16.213 | 68.2839 | 69.9731 | 67.9889 | 13.4555 | 61.2477 | 58.6393 | Passou
DP 92 | 93 | 1200 | 1 | 143759.9232 | 157325 | 143759.9232 | 157325 | 143759.9232 | 157325 | 143759.9232 | 157325 | 0 | 10787.7 | 2942.1 | 2942.1 | 10787.7 | 0 | 2942.1 | 10787.7 | 0 | 0 | 10787.7 | 2942.1 | 0 | 1297077.2457 | 0 | 100 |  |  | 0 | 1251373.2 | 0 | 0 | 1251373.2 | 0 | 0 | 1251373.2 | 0 | 341283.6 | 0 | 0 | 341283.6 | 0 | 0 | 10.7877 | 2.9421 | 2.9421 | 157325 | -157325 | -157325 | -157325 | -157325 | 56.9611 | 11.1422 | 46.3486 | 45.0181 | 68.8329 | 12.5648 | 51.5293 | 56.6492 | 68.8329 | 12.5648 | 51.5293 | 56.6492 | 56.0911 | 10.9595 | 45.1762 | 43.9466 | Passou
DP 92 | 93 | 1200 | 1 | 143759.9232 | 595773 | 143759.9232 | 595773 | 143759.9232 | 595773 | 143759.9232 | 595773 | 0 | 10787.7 | 2942.1 | 2942.1 | 10787.7 | 0 | 2942.1 | 10787.7 | 0 | 0 | 10787.7 | 2942.1 | 0 | 3242693.1142 | 0 | 250 |  |  | 0 | 3128433 | 0 | 0 | 3128433 | 0 | 0 | 3128433 | 0 | 853209 | 0 | 0 | 853209 | 0 | 0 | 10.7877 | 2.9421 | 2.9421 | 595773 | -595773 | -595773 | -595773 | -595773 | 107.5932 | 154.6358 | 139.4474 | 131.958 | 136.1565 | 23.8304 | 93.5876 | 103.0231 | 136.1565 | 23.8304 | 93.5876 | 103.0231 | 96.1659 | 17.5889 | 91.4389 | 83.0462 | Passou
DP 93 | 94 | 1200 | 1 | 143759.9232 | 635092 | 143759.9232 | 635092 | 143759.9232 | 635092 | 143759.9232 | 635092 | 0 | 10787.7 | 3922.8 | 3922.8 | 10787.7 | 0 | 3922.8 | 10787.7 | 0 | 0 | 10787.7 | 3922.8 | 0 | 2663081.415 | 0 | 200 |  |  | 0 | 2502746.4 | 0 | 0 | 2502746.4 | 0 | 0 | 2502746.4 | 0 | 910089.6 | 0 | 0 | 910089.6 | 0 | 0 | 10.7877 | 3.9228 | 3.9228 | 635092 | -635092 | -635092 | -635092 | -635092 | 91.2403 | 16.3711 | 80.1014 | 73.1222 | 133.8073 | 23.6989 | 84.8209 | 123.733 | 133.8073 | 23.6989 | 84.8209 | 123.733 | 88.1947 | 15.7344 | 76.0137 | 69.3505 | Passou
DP 93 | 94 | 1200 | 1 | 143759.9232 | 157325 | 143759.9232 | 157325 | 143759.9232 | 157325 | 143759.9232 | 157325 | 0 | 10787.7 | 3922.8 | 3922.8 | 10787.7 | 0 | 3922.8 | 10787.7 | 0 | 0 | 10787.7 | 3922.8 | 0 | 1997311.0612 | 0 | 150 |  |  | 0 | 1877059.8 | 0 | 0 | 1877059.8 | 0 | 0 | 1877059.8 | 0 | 682567.2 | 0 | 0 | 682567.2 | 0 | 0 | 10.7877 | 3.9228 | 3.9228 | 157325 | -157325 | -157325 | -157325 | -157325 | 73.7489 | 14.6461 | 65.064 | 62.9682 | 103.3364 | 18.7978 | 76.554 | 97.2018 | 103.3364 | 18.7978 | 76.554 | 97.2018 | 71.4637 | 14.1671 | 61.973 | 60.1401 | Passou
DP 93 | 94 | 1200 | 1 | 143759.9232 | 157325 | 143759.9232 | 157325 | 143759.9232 | 157325 | 143759.9232 | 157325 | 0 | 10787.7 | 3922.8 | 3922.8 | 10787.7 | 0 | 3922.8 | 10787.7 | 0 | 0 | 10787.7 | 3922.8 | 0 | 1331540.7075 | 0 | 100 |  |  | 0 | 1251373.2 | 0 | 0 | 1251373.2 | 0 | 0 | 1251373.2 | 0 | 455044.8 | 0 | 0 | 455044.8 | 0 | 0 | 10.7877 | 3.9228 | 3.9228 | 157325 | -157325 | -157325 | -157325 | -157325 | 61.0864 | 11.9909 | 47.968 | 47.3243 | 79.3784 | 14.5482 | 58.2575 | 77.6677 | 79.3784 | 14.5482 | 58.2575 | 77.6677 | 59.5591 | 11.6704 | 45.9136 | 45.4446 | Passou
DP 93 | 94 | 1200 | 1 | 143759.9232 | 595773 | 143759.9232 | 595773 | 143759.9232 | 595773 | 143759.9232 | 595773 | 0 | 10787.7 | 3922.8 | 3922.8 | 10787.7 | 0 | 3922.8 | 10787.7 | 0 | 0 | 10787.7 | 3922.8 | 0 | 3328851.7687 | 0 | 250 |  |  | 0 | 3128433 | 0 | 0 | 3128433 | 0 | 0 | 3128433 | 0 | 1137612 | 0 | 0 | 1137612 | 0 | 0 | 10.7877 | 3.9228 | 3.9228 | 595773 | -595773 | -595773 | -595773 | -595773 | 103.4352 | 19.0783 | 97.3184 | 89.3093 | 157.2448 | 27.8537 | 104.1166 | 142.819 | 157.2448 | 27.8537 | 104.1166 | 142.819 | 99.6476 | 18.2861 | 92.1617 | 84.5516 | Passou
DP 94 | 95 | 1200 | 1 | 143759.9232 | 595773 | 143759.9232 | 595773 | 143759.9232 | 595773 | 143759.9232 | 595773 | 0 | 10787.7 | 4903.5 | 4903.5 | 10787.7 | 0 | 4903.5 | 10787.7 | 0 | 0 | 10787.7 | 4903.5 | 0 | 3436454.524 | 0 | 250 |  |  | 0 | 3128433 | 0 | 0 | 3128433 | 0 | 0 | 3128433 | 0 | 1422015 | 0 | 0 | 1422015 | 0 | 0 | 10.7877 | 4.9035 | 4.9035 | 595773 | -595773 | -595773 | -595773 | -595773 | 108.986 | 20.2127 | 100.809 | 93.3636 | 254.8389 | 46.1887 | 174.557 | 271.0319 | 179.2487 | 32.2044 | 118.4754 | 182.0271 | 103.1355 | 18.988 | 92.8868 | 86.0568 | Falhou
DP 94 | 95 | 1200 | 1 | 143759.9232 | 635092 | 143759.9232 | 635092 | 143759.9232 | 635092 | 143759.9232 | 635092 | 0 | 10787.7 | 4903.5 | 4903.5 | 10787.7 | 0 | 4903.5 | 10787.7 | 0 | 0 | 10787.7 | 4903.5 | 0 | 2749163.6192 | 0 | 200 |  |  | 0 | 2502746.4 | 0 | 0 | 2502746.4 | 0 | 0 | 2502746.4 | 0 | 1137612 | 0 | 0 | 1137612 | 0 | 0 | 10.7877 | 4.9035 | 4.9035 | 635092 | -635092 | -635092 | -635092 | -635092 | 96.3363 | 17.4062 | 83.0421 | 76.6721 | 152.2157 | 27.3966 | 97.2675 | 155.9398 | 152.2157 | 27.3966 | 97.2675 | 155.9398 | 91.6451 | 16.4244 | 76.768 | 70.8764 | Passou
DP 94 | 95 | 1200 | 1 | 143759.9232 | 157325 | 143759.9232 | 157325 | 143759.9232 | 157325 | 143759.9232 | 157325 | 0 | 10787.7 | 4903.5 | 4903.5 | 10787.7 | 0 | 4903.5 | 10787.7 | 0 | 0 | 10787.7 | 4903.5 | 0 | 2061872.7144 | 0 | 150 |  |  | 0 | 1877059.8 | 0 | 0 | 1877059.8 | 0 | 0 | 1877059.8 | 0 | 853209 | 0 | 0 | 853209 | 0 | 0 | 10.7877 | 4.9035 | 4.9035 | 157325 | -157325 | -157325 | -157325 | -157325 | 78.4492 | 15.6164 | 67.4495 | 65.9962 | 117.8855 | 21.6114 | 86.761 | 124.7055 | 117.8855 | 21.6114 | 86.761 | 124.7055 | 74.9373 | 14.8806 | 62.7013 | 61.6427 | Passou
DP 94 | 95 | 1200 | 1 | 143759.9232 | 157325 | 143759.9232 | 157325 | 143759.9232 | 157325 | 143759.9232 | 157325 | 0 | 10787.7 | 4903.5 | 4903.5 | 10787.7 | 0 | 4903.5 | 10787.7 | 0 | 0 | 10787.7 | 4903.5 | 0 | 1374581.8096 | 0 | 100 |  |  | 0 | 1251373.2 | 0 | 0 | 1251373.2 | 0 | 0 | 1251373.2 | 0 | 568806 | 0 | 0 | 568806 | 0 | 0 | 10.7877 | 4.9035 | 4.9035 | 157325 | -157325 | -157325 | -157325 | -157325 | 65.3751 | 12.8763 | 49.8096 | 49.835 | 90.3024 | 16.6928 | 66.5075 | 98.3332 | 90.3024 | 16.6928 | 66.5075 | 98.3332 | 63.0283 | 12.3842 | 46.6536 | 46.9424 | Passou
DP 95 | 96 | 1200 | 1 | 143759.9232 | 595773 | 143759.9232 | 595773 | 143759.9232 | 595773 | 143759.9232 | 595773 | 0 | 10787.7 | 5884.2 | 5884.2 | 10787.7 | 0 | 5884.2 | 10787.7 | 0 | 0 | 10787.7 | 5884.2 | 0 | 3563559.376 | 0 | 250 |  |  | 0 | 3128433 | 0 | 0 | 3128433 | 0 | 0 | 3128433 | 0 | 1706418 | 0 | 0 | 1706418 | 0 | 0 | 10.7877 | 5.8842 | 5.8842 | 595773 | -595773 | -595773 | -595773 | -595773 | 114.9092 | 21.4277 | 104.8041 | 97.8808 | 201.4043 | 36.7308 | 135.3492 | 221.7717 | 201.4043 | 36.7308 | 135.3492 | 221.7717 | 106.6439 | 19.6974 | 93.6134 | 87.5591 | Falhou
DP 95 | 96 | 1200 | 1 | 143759.9232 | 635092 | 143759.9232 | 635092 | 143759.9232 | 635092 | 143759.9232 | 635092 | 0 | 10787.7 | 5884.2 | 5884.2 | 10787.7 | 0 | 5884.2 | 10787.7 | 0 | 0 | 10787.7 | 5884.2 | 0 | 2850847.5008 | 0 | 200 |  |  | 0 | 2502746.4 | 0 | 0 | 2502746.4 | 0 | 0 | 2502746.4 | 0 | 1365134.4 | 0 | 0 | 1365134.4 | 0 | 0 | 10.7877 | 5.8842 | 5.8842 | 635092 | -635092 | -635092 | -635092 | -635092 | 101.7248 | 18.5061 | 86.387 | 80.6002 | 42.089 | 79.9054 | 128.6255 | 137.4125 | 170.6444 | 31.2081 | 111.4529 | 189.7123 | 95.0964 | 17.1181 | 77.5249 | 72.4046 | Passou
DP 95 | 96 | 1200 | 1 | 143759.9232 | 157325 | 143759.9232 | 157325 | 143759.9232 | 157325 | 143759.9232 | 157325 | 0 | 10787.7 | 5884.2 | 5884.2 | 10787.7 | 0 | 5884.2 | 10787.7 | 0 | 0 | 10787.7 | 5884.2 | 0 | 2138135.6256 | 0 | 150 |  |  | 0 | 1877059.8 | 0 | 0 | 1877059.8 | 0 | 0 | 1877059.8 | 0 | 1023850.8 | 0 | 0 | 1023850.8 | 0 | 0 | 10.7877 | 5.8842 | 5.8842 | 157325 | -157325 | -157325 | -157325 | -157325 | 83.3691 | 16.6343 | 70.1375 | 69.3114 | 132.62 | 24.5634 | 98.6933 | 151.8144 | 132.62 | 24.5634 | 98.6933 | 151.8144 | 78.4096 | 15.5959 | 63.4324 | 63.1525 | Passou
DP 95 | 96 | 1200 | 1 | 143759.9232 | 157325 | 143759.9232 | 157325 | 143759.9232 | 157325 | 143759.9232 | 157325 | 0 | 10787.7 | 5884.2 | 5884.2 | 10787.7 | 0 | 5884.2 | 10787.7 | 0 | 0 | 10787.7 | 5884.2 | 0 | 1425423.7504 | 0 | 100 |  |  | 0 | 1251373.2 | 0 | 0 | 1251373.2 | 0 | 0 | 1251373.2 | 0 | 682567.2 | 0 | 0 | 682567.2 | 0 | 0 | 10.7877 | 5.8842 | 5.8842 | 157325 | -157325 | -157325 | -157325 | -157325 | 69.8126 | 13.7949 | 51.8523 | 52.5327 | 101.3102 | 18.9193 | 75.7251 | 119.2618 | 101.3102 | 18.9193 | 75.7251 | 119.2618 | 66.4783 | 13.0942 | 47.3904 | 48.4527 | Passou
DP 96 | 97 | 1200 | 1 | 143759.9232 | 635092 | 143759.9232 | 635092 | 143759.9232 | 635092 | 143759.9232 | 635092 | 0 | 10787.7 | 6864.9 | 6864.9 | 10787.7 | 0 | 6864.9 | 10787.7 | 0 | 0 | 10787.7 | 6864.9 | 0 | 2966529.1546 | 0 | 200 |  |  | 0 | 2502746.4 | 0 | 0 | 2502746.4 | 0 | 0 | 2502746.4 | 0 | 1592656.8 | 0 | 0 | 1592656.8 | 0 | 0 | 10.7877 | 6.8649 | 6.8649 | 635092 | -635092 | -635092 | -635092 | -635092 | 107.4297 | 19.678 | 90.0837 | 84.8365 | 187.5111 | 34.5593 | 125.118 | 222.0522 | 187.5111 | 34.5593 | 125.118 | 222.0522 | 98.5334 | 17.8097 | 78.2835 | 73.9439 | Falhou
DP 96 | 97 | 1200 | 1 | 143759.9232 | 595773 | 143759.9232 | 595773 | 143759.9232 | 595773 | 143759.9232 | 595773 | 0 | 10787.7 | 6864.9 | 6864.9 | 10787.7 | 0 | 6864.9 | 10787.7 | 0 | 0 | 10787.7 | 6864.9 | 0 | 3708161.4433 | 0 | 250 |  |  | 0 | 3128433 | 0 | 0 | 3128433 | 0 | 0 | 3128433 | 0 | 1990821 | 0 | 0 | 1990821 | 0 | 0 | 10.7877 | 6.8649 | 6.8649 | 595773 | -595773 | -595773 | -595773 | -595773 | 121.1677 | 22.7157 | 109.25 | 102.8189 | 222.1745 | 40.8996 | 152.0783 | 261.4424 | 222.1745 | 40.8996 | 152.0783 | 261.4424 | 110.1393 | 20.4068 | 94.3533 | 89.0771 | Falhou
DP 96 | 97 | 1200 | 1 | 143759.9232 | 157325 | 143759.9232 | 157325 | 143759.9232 | 157325 | 143759.9232 | 157325 | 0 | 10787.7 | 6864.9 | 6864.9 | 10787.7 | 0 | 6864.9 | 10787.7 | 0 | 0 | 10787.7 | 6864.9 | 0 | 2224896.866 | 0 | 150 |  |  | 0 | 1877059.8 | 0 | 0 | 1877059.8 | 0 | 0 | 1877059.8 | 0 | 1194492.6 | 0 | 0 | 1194492.6 | 0 | 0 | 10.7877 | 6.8649 | 6.8649 | 157325 | -157325 | -157325 | -157325 | -157325 | 88.4884 | 17.6954 | 73.0966 | 72.876 | 145.8891 | 27.1063 | 109.6375 | 177.5824 | 145.8891 | 27.1063 | 109.6375 | 177.5824 | 81.8782 | 16.3119 | 64.1673 | 64.6707 | Passou
DP 96 | 97 | 1200 | 1 | 143759.9232 | 157325 | 143759.9232 | 157325 | 143759.9232 | 157325 | 143759.9232 | 157325 | 0 | 10787.7 | 6864.9 | 6864.9 | 10787.7 | 0 | 6864.9 | 10787.7 | 0 | 0 | 10787.7 | 6864.9 | 0 | 1483264.5773 | 0 | 100 |  |  | 0 | 1251373.2 | 0 | 0 | 1251373.2 | 0 | 0 | 1251373.2 | 0 | 796328.4 | 0 | 0 | 796328.4 | 0 | 0 | 10.7877 | 6.8649 | 6.8649 | 157325 | -157325 | -157325 | -157325 | -157325 | 74.3754 | 14.7403 | 54.0639 | 55.3927 | 110.6975 | 20.6477 | 83.5831 | 137.7979 | 110.6975 | 20.6477 | 83.5831 | 137.7979 | 98.5334 | 17.8097 | 78.2835 | 73.9439 | Passou
DP 97 | 98 | 1200 | 1 | 143759.9232 | 635092 | 143759.9232 | 635092 | 143759.9232 | 635092 | 143759.9232 | 635092 | 0 | 10787.7 | 7845.6 | 7845.6 | 10787.7 | 0 | 7845.6 | 10787.7 | 0 | 0 | 10787.7 | 7845.6 | 0 | 3094639.2137 | 0 | 200 |  |  | 0 | 2502746.4 | 0 | 0 | 2502746.4 | 0 | 0 | 2502746.4 | 0 | 1820179.2 | 0 | 0 | 1820179.2 | 0 | 0 | 10.7877 | 7.8456 | 7.8456 | 635092 | -635092 | -635092 | -635092 | -635092 | 113.3467 | 20.8929 | 94.1085 | 89.3975 | 201.7875 | 36.9221 | 135.824 | 249.269 | 201.7875 | 36.9221 | 135.824 | 249.269 | 101.9544 | 18.4982 | 79.0418 | 75.4948 | Falhou
DP 97 | 98 | 1200 | 1 | 143759.9232 | 595773 | 143759.9232 | 595773 | 143759.9232 | 595773 | 143759.9232 | 595773 | 0 | 10787.7 | 7845.6 | 7845.6 | 10787.7 | 0 | 7845.6 | 10787.7 | 0 | 0 | 10787.7 | 7845.6 | 0 | 3868299.0171 | 0 | 250 |  |  | 0 | 3128433 | 0 | 0 | 3128433 | 0 | 0 | 3128433 | 0 | 2275224 | 0 | 0 | 2275224 | 0 | 0 | 10.7877 | 7.8456 | 7.8456 | 595773 | -595773 | -595773 | -595773 | -595773 | 127.723 | 24.0681 | 114.0969 | 108.1264 | 239.3326 | 43.7204 | 164.813 | 294.004 | 239.3326 | 43.7204 | 164.813 | 294.004 | 113.6157 | 21.1131 | 95.1039 | 90.613 | Falhou
DP 97 | 98 | 1200 | 1 | 143759.9232 | 157325 | 143759.9232 | 157325 | 143759.9232 | 157325 | 143759.9232 | 157325 | 0 | 10787.7 | 7845.6 | 7845.6 | 10787.7 | 0 | 7845.6 | 10787.7 | 0 | 0 | 10787.7 | 7845.6 | 0 | 2320979.4103 | 0 | 150 |  |  | 0 | 1877059.8 | 0 | 0 | 1877059.8 | 0 | 0 | 1877059.8 | 0 | 1365134.4 | 0 | 0 | 1365134.4 | 0 | 0 | 10.7877 | 7.8456 | 7.8456 | 157325 | -157325 | -157325 | -157325 | -157325 | 93.785 | 18.7948 | 76.2946 | 76.6614 | 157.2381 | 28.9468 | 118.2985 | 199.5074 | 157.2381 | 28.9468 | 118.2985 | 199.5074 | 85.3467 | 17.0296 | 64.9028 | 66.1884 | Passou
DP 97 | 98 | 1200 | 1 | 143759.9232 | 157325 | 143759.9232 | 157325 | 143759.9232 | 157325 | 143759.9232 | 157325 | 0 | 10787.7 | 7845.6 | 7845.6 | 10787.7 | 0 | 7845.6 | 10787.7 | 0 | 0 | 10787.7 | 7845.6 | 0 | 1547319.6068 | 0 | 100 |  |  | 0 | 1251373.2 | 0 | 0 | 1251373.2 | 0 | 0 | 1251373.2 | 0 | 910089.6 | 0 | 0 | 910089.6 | 0 | 0 | 10.7877 | 7.8456 | 7.8456 | 157325 | -157325 | -157325 | -157325 | -157325 | 79.0925 | 15.7204 | 56.4313 | 58.4227 | 119.1668 | 22.0287 | 90.2122 | 154.3688 | 119.1668 | 22.0287 | 90.2122 | 154.3688 | 73.9841 | 14.6479 | 48.8521 | 51.6326 | Passou
DP 98 | 99 | 1200 | 1 | 143759.9232 | 635092 | 143759.9232 | 635092 | 143759.9232 | 635092 | 143759.9232 | 635092 | 0 | 10787.7 | 8826.3 | 8826.3 | 10787.7 | 0 | 8826.3 | 10787.7 | 0 | 0 | 10787.7 | 8826.3 | 0 | 3233700.8806 | 0 | 200 |  |  | 0 | 2502746.4 | 0 | 0 | 2502746.4 | 0 | 0 | 2502746.4 | 0 | 2047701.6 | 0 | 0 | 2047701.6 | 0 | 0 | 10.7877 | 8.8263 | 8.8263 | 635092 | -635092 | -635092 | -635092 | -635092 | 119.5127 | 22.1668 | 98.4045 | 94.1868 | 216.0119 | 39.2743 | 146.5649 | 276.1914 | 216.0119 | 39.2743 | 146.5649 | 276.1914 | 105.4072 | 19.1973 | 79.7957 | 77.0324 | Falhou
DP 98 | 99 | 1200 | 1 | 143759.9232 | 157325 | 143759.9232 | 157325 | 143759.9232 | 157325 | 143759.9232 | 157325 | 0 | 10787.7 | 8826.3 | 8826.3 | 10787.7 | 0 | 8826.3 | 10787.7 | 0 | 0 | 10787.7 | 8826.3 | 0 | 2425275.6605 | 0 | 150 |  |  | 0 | 1877059.8 | 0 | 0 | 1877059.8 | 0 | 0 | 1877059.8 | 0 | 1535776.2 | 0 | 0 | 1535776.2 | 0 | 0 | 10.7877 | 8.8263 | 8.8263 | 157325 | -157325 | -157325 | -157325 | -157325 | 99.2377 | 19.9269 | 79.7208 | 80.6622 | 168.6903 | 30.8309 | 127.1003 | 221.4064 | 168.6903 | 30.8309 | 127.1003 | 221.4064 | 78.3131 | 15.5468 | 49.5655 | 53.3684 | Falhou
DP 98 | 99 | 1200 | 1 | 143759.9232 | 595773 | 143759.9232 | 595773 | 143759.9232 | 595773 | 143759.9232 | 595773 | 0 | 10787.7 | 8826.3 | 8826.3 | 10787.7 | 0 | 8826.3 | 10787.7 | 0 | 0 | 10787.7 | 8826.3 | 0 | 4042126.1008 | 0 | 250 |  |  | 0 | 3128433 | 0 | 0 | 3128433 | 0 | 0 | 3128433 | 0 | 2559627 | 0 | 0 | 2559627 | 0 | 0 | 10.7877 | 8.8263 | 8.8263 | 595773 | -595773 | -595773 | -595773 | -595773 | 134.5341 | 25.4754 | 119.2988 | 113.7668 | 256.6344 | 46.5872 | 177.6427 | 326.6193 | 256.6344 | 46.5872 | 177.6427 | 326.6193 | 117.098 | 21.8232 | 95.8534 | 92.1388 | Falhou
DP 98 | 99 | 1200 | 1 | 143759.9232 | 157325 | 143759.9232 | 157325 | 143759.9232 | 157325 | 143759.9232 | 157325 | 0 | 10787.7 | 8826.3 | 8826.3 | 10787.7 | 0 | 8826.3 | 10787.7 | 0 | 0 | 10787.7 | 8826.3 | 0 | 1616850.4403 | 0 | 100 |  |  | 0 | 1251373.2 | 0 | 0 | 1251373.2 | 0 | 0 | 1251373.2 | 0 | 1023850.8 | 0 | 0 | 1023850.8 | 0 | 0 | 10.7877 | 8.8263 | 8.8263 | 157325 | -157325 | -157325 | -157325 | -157325 | 84.0797 | 16.7608 | 59.0117 | 61.7118 | 127.7183 | 23.4477 | 96.9622 | 170.9421 | 127.7183 | 23.4477 | 96.9622 | 170.9421 | 78.3131 | 15.5468 | 49.5655 | 53.3684 | Passou
DP 99 | 100 | 1200 | 1 | 143759.9232 | 635092 | 143759.9232 | 635092 | 143759.9232 | 635092 | 143759.9232 | 635092 | 0 | 11768.4 | 980.7 | 980.7 | 11768.4 | 0 | 980.7 | 11768.4 | 0 | 0 | 11768.4 | 980.7 | 0 | 2739732.4984 | 0 | 200 |  |  | 0 | 2730268.8 | 0 | 0 | 2730268.8 | 0 | 0 | 2730268.8 | 0 | 227522.4 | 0 | 0 | 227522.4 | 0 | 0 | 11.7684 | 0.9807 | 0.9807 | 635092 | -635092 | -635092 | -635092 | -635092 | 83.3713 | 14.8479 | 80.7996 | 71.2432 | 43.227 | 52.5864 | 29.5563 | 38.2474 | 89.515 | 15.6751 | 74.9584 | 49.5664 | 83.1938 | 14.8109 | 80.5566 | 71.0127 | Passou
DP 99 | 100 | 1200 | 1 | 143759.9232 | 157325 | 143759.9232 | 157325 | 143759.9232 | 157325 | 143759.9232 | 157325 | 0 | 11768.4 | 980.7 | 980.7 | 11768.4 | 0 | 980.7 | 11768.4 | 0 | 0 | 11768.4 | 980.7 | 0 | 2054799.3738 | 0 | 150 |  |  | 0 | 2047701.6 | 0 | 0 | 2047701.6 | 0 | 0 | 2047701.6 | 0 | 170641.8 | 0 | 0 | 170641.8 | 0 | 0 | 11.7684 | 0.9807 | 0.9807 | 157325 | -157325 | -157325 | -157325 | -157325 | 65.5134 | 12.9871 | 65.3046 | 60.65 | 68.1653 | 13.065 | 63.5594 | 38.1614 | 68.1653 | 13.065 | 63.5594 | 38.1614 | 65.3787 | 12.9588 | 65.1217 | 60.4829 | Passou
DP 99 | 100 | 1200 | 1 | 143759.9232 | 157325 | 143759.9232 | 157325 | 143759.9232 | 157325 | 143759.9232 | 157325 | 0 | 11768.4 | 980.7 | 980.7 | 11768.4 | 0 | 980.7 | 11768.4 | 0 | 0 | 11768.4 | 980.7 | 0 | 1369866.2492 | 0 | 100 |  |  | 0 | 1365134.4 | 0 | 0 | 1365134.4 | 0 | 0 | 1365134.4 | 0 | 113761.2 | 0 | 0 | 113761.2 | 0 | 0 | 11.7684 | 0.9807 | 0.9807 | 157325 | -157325 | -157325 | -157325 | -157325 | 52.5694 | 10.2687 | 47.682 | 44.5479 | 52.9588 | 10.0868 | 46.6759 | 27.7983 | 52.9588 | 10.0868 | 46.6759 | 27.7983 | 52.4806 | 10.25 | 47.5605 | 44.4368 | Passou
DP 99 | 100 | 1200 | 1 | 143759.9232 | 595773 | 143759.9232 | 595773 | 143759.9232 | 595773 | 143759.9232 | 595773 | 0 | 11768.4 | 980.7 | 980.7 | 11768.4 | 0 | 980.7 | 11768.4 | 0 | 0 | 11768.4 | 980.7 | 0 | 3424665.623 | 0 | 250 |  |  | 0 | 3412836 | 0 | 0 | 3412836 | 0 | 0 | 3412836 | 0 | 284403 | 0 | 0 | 284403 | 0 | 0 | 11.7684 | 0.9807 | 0.9807 | 595773 | -595773 | -595773 | -595773 | -595773 | 107.5932 | 154.6358 | 139.4474 | 131.958 | 104.4229 | 18.6713 | 92.3937 | 60.2447 | 104.4229 | 18.6713 | 92.3937 | 60.2447 | 98.7814 | 151.9628 | 51.0579 | 48.9335 | Passou
Note on C1: [Comentário encadeado] Sua versão do Excel permite que você leia este comentário encadeado, no entanto, as edições serão removidas se o arquivo for aberto em uma versão mais recente do Excel. Saiba mais: https://go.microsoft.com/fwlink/?linkid=870924 Comentário: 12 diferent models
Note on F1: [Comentário encadeado] Sua versão do Excel permite que você leia este comentário encadeado, no entanto, as edições serão removidas se o arquivo for aberto em uma versão mais recente do Excel. Saiba mais: https://go.microsoft.com/fwlink/?linkid=870924 Comentário: relacionado com a densidade linear, diametro e comprimento da linha